## General
USE SPREADSHEET FOR MEAN YIELDS ONLY. YOU NEED A FULL SIMULATION OF YOUR DETECTOR IN ORDER TO GET YOUR ENERGY RESOLUTION.
NEST v1.00 | NUCLEAR RECOIL | [15 empty] | "g1" or "alpha1" |  | "g2" or "alpha2" (extraction efficiency x SE size)
rho [g/cc] | dft [V/cm] | T-I param | keVnr | epsilon | 'k' factor | g | L factor | totQuant | Nex/Ni | # ions | Recomb | photons | ph/keV | keVee Obs | L_eff * Snr | Electrons | S1 gain | S1 [PE] | S2 gain | S2 [PE] | keVee True | A(tomic) Number
2.9 | 500 | 0.037732 | 17.5 | 0.018259 | 0.13924 | 1.7273 | 0.19389 | 248.2646 | 0.91299 | 129.7782 | 0.34701 | 158.0709 | 9.0326 | 3.3185 | 0.14337 | 84.7444 | 0.09 | 14.2264 | 22 | 1864.3765 | 3.393 | 131
[17 empty] | PE/photon (LCE x QE) |  | PE/electron
NEST v0.99 | ELECTRON RECOIL (Works for high energy now, but not zero field, for which still use v0.98)
rho [g/cc] | dft [V/cm] | T-I param | keVee | tibFieldDep | tibEnrgDep | tibCurl-A | tibCurl-Z | totQuant | Nex/Ni | # ions | Recomb | photons | ph/keV | keVee Obs |  | Electrons | S1 gain | S1 [PE] | S2 gain | S2 [PE]
2.9 | 210 | 0.0064581 | 40 | 0.61631 | 1.2347 | 8.797 | 0.84804 | 2926.7814 | 0.15037 | 2544.1995 | 0.603 | 1916.7342 | 47.9184 | 40 |  | 1010.0473 | 0.1 | 191.6734 | 24 | 24241.1345
NEST v0.98 | ALPHAS
rho [g/cc] | dft [V/cm] | T-I param | keVee |  |  |  | bi-Exc | totQuant | Nex/Ni | # ions | Recomb | photons | ph/keV | keVee Obs |  | Electrons | S1 gain | S1 [PE] | S2 gain | S2 [PE] | keVee True
2.9 | 1000 | 0.0019084 | 662 |  |  |  | 0.77 | 48438.2328 | 0.15037 | 42106.5014 | 0.84824 | 32376.9929 | 48.9078 | 529.8268 |  | 6390.1901 | 0.1 | 3237.6993 | 24 | 153364.5614 | 662
RED fields are the inputs (density based on temperature and pressure, drift electric field, recoil energy, photon detection efficiency "S1 gain," (fractional) and S2 gain, in phe per original e-)
GREEN fields are the most important and/or interesting outputs.
Zero electric field is a special case: instead of inputing 0 V/cm, input 1.03 V/cm to avoid numerical blow-ups. For some energies and fields for ER (low and low), if NaN strikes, just put in 0 for "Recomb"
The S2s here are the "real," orginial S2s, so you must adjust them as a function of detector height for your e- mfp, as well as electron extraction efficiency for your extraction field, if not 100%

## hi-E gam
Raw S1 Scintillation Light Yield (photons/keV)
E [keVee] | 0 | 50 | 100 | 200 | 500 | 1000 | 2000 | V/cm drift field
1 | 23.12 | 19.23 | 18.33 | 17.48 | 16.42 | 15.65 | 14.92
1.0009 | 23.13 | 19.239 | 18.338 | 17.488 | 16.428 | 15.657 | 14.927
1.0017 | 23.139 | 19.247 | 18.347 | 17.496 | 16.435 | 15.664 | 14.934 |  | ~4% maxium systematic error in model.
1.0026 | 23.149 | 19.256 | 18.355 | 17.504 | 16.443 | 15.672 | 14.941
1.0034 | 23.159 | 19.265 | 18.364 | 17.512 | 16.45 | 15.679 | 14.948 |  | Zero field model recently re-done.
1.0043 | 23.168 | 19.274 | 18.372 | 17.52 | 16.458 | 15.686 | 14.954
1.0051 | 23.178 | 19.282 | 18.38 | 17.528 | 16.466 | 15.693 | 14.961
1.006 | 23.188 | 19.291 | 18.389 | 17.536 | 16.473 | 15.701 | 14.968
1.0068 | 23.197 | 19.3 | 18.397 | 17.545 | 16.481 | 15.708 | 14.975 |  | TO CALCULATE THE CHARGE YIELD, TAKE (73.0 - photons/keV) to get electrons/keV (for any field and energy).
1.0077 | 23.207 | 19.308 | 18.406 | 17.553 | 16.488 | 15.715 | 14.982 |  | These are only means! Run a full simulation with NEST and your detector to get energy resolution and full spectra.
1.0086 | 23.217 | 19.317 | 18.414 | 17.561 | 16.496 | 15.722 | 14.989
1.0094 | 23.226 | 19.326 | 18.422 | 17.569 | 16.504 | 15.73 | 14.996 |  | © 2013 The NEST Development Team, UC Davis / LLNL.
1.0103 | 23.236 | 19.335 | 18.431 | 17.577 | 16.511 | 15.737 | 15.003 |  | Please cite the NEST JINST paper (Szydagis et al.) when utilizing this table.
1.0111 | 23.246 | 19.344 | 18.439 | 17.585 | 16.519 | 15.744 | 15.01
1.012 | 23.255 | 19.352 | 18.448 | 17.593 | 16.527 | 15.752 | 15.017
1.0129 | 23.265 | 19.361 | 18.456 | 17.601 | 16.534 | 15.759 | 15.024
1.0137 | 23.275 | 19.37 | 18.465 | 17.61 | 16.542 | 15.766 | 15.031
1.0146 | 23.285 | 19.379 | 18.473 | 17.618 | 16.55 | 15.774 | 15.038
1.0155 | 23.294 | 19.388 | 18.482 | 17.626 | 16.557 | 15.781 | 15.045
1.0163 | 23.304 | 19.396 | 18.49 | 17.634 | 16.565 | 15.788 | 15.052
1.0172 | 23.314 | 19.405 | 18.499 | 17.642 | 16.573 | 15.796 | 15.059
1.018 | 23.324 | 19.414 | 18.507 | 17.65 | 16.58 | 15.803 | 15.066
1.0189 | 23.334 | 19.423 | 18.516 | 17.659 | 16.588 | 15.81 | 15.073
1.0198 | 23.343 | 19.432 | 18.524 | 17.667 | 16.596 | 15.818 | 15.08
1.0207 | 23.353 | 19.441 | 18.533 | 17.675 | 16.604 | 15.825 | 15.087
1.0215 | 23.363 | 19.449 | 18.541 | 17.683 | 16.611 | 15.832 | 15.094
1.0224 | 23.373 | 19.458 | 18.55 | 17.691 | 16.619 | 15.84 | 15.101
1.0233 | 23.383 | 19.467 | 18.558 | 17.7 | 16.627 | 15.847 | 15.108
1.0241 | 23.392 | 19.476 | 18.567 | 17.708 | 16.635 | 15.854 | 15.115
1.025 | 23.402 | 19.485 | 18.575 | 17.716 | 16.642 | 15.862 | 15.122
1.0259 | 23.412 | 19.494 | 18.584 | 17.724 | 16.65 | 15.869 | 15.129
1.0268 | 23.422 | 19.503 | 18.593 | 17.732 | 16.658 | 15.877 | 15.136
1.0276 | 23.432 | 19.512 | 18.601 | 17.741 | 16.666 | 15.884 | 15.143
1.0285 | 23.442 | 19.52 | 18.61 | 17.749 | 16.673 | 15.892 | 15.15
1.0294 | 23.452 | 19.529 | 18.618 | 17.757 | 16.681 | 15.899 | 15.157
1.0303 | 23.461 | 19.538 | 18.627 | 17.765 | 16.689 | 15.906 | 15.164
1.0311 | 23.471 | 19.547 | 18.635 | 17.774 | 16.697 | 15.914 | 15.172
1.032 | 23.481 | 19.556 | 18.644 | 17.782 | 16.705 | 15.921 | 15.179
1.0329 | 23.491 | 19.565 | 18.653 | 17.79 | 16.712 | 15.929 | 15.186
1.0338 | 23.501 | 19.574 | 18.661 | 17.799 | 16.72 | 15.936 | 15.193
1.0347 | 23.511 | 19.583 | 18.67 | 17.807 | 16.728 | 15.944 | 15.2
1.0355 | 23.521 | 19.592 | 18.679 | 17.815 | 16.736 | 15.951 | 15.207
1.0364 | 23.531 | 19.601 | 18.687 | 17.823 | 16.744 | 15.958 | 15.214
1.0373 | 23.541 | 19.61 | 18.696 | 17.832 | 16.752 | 15.966 | 15.221
1.0382 | 23.551 | 19.619 | 18.704 | 17.84 | 16.759 | 15.973 | 15.228
1.0391 | 23.561 | 19.628 | 18.713 | 17.848 | 16.767 | 15.981 | 15.236
1.04 | 23.571 | 19.637 | 18.722 | 17.857 | 16.775 | 15.988 | 15.243
1.0408 | 23.581 | 19.646 | 18.73 | 17.865 | 16.783 | 15.996 | 15.25
1.0417 | 23.59 | 19.655 | 18.739 | 17.873 | 16.791 | 16.003 | 15.257
1.0426 | 23.6 | 19.664 | 18.748 | 17.882 | 16.799 | 16.011 | 15.264
1.0435 | 23.61 | 19.673 | 18.756 | 17.89 | 16.807 | 16.018 | 15.271
1.0444 | 23.62 | 19.682 | 18.765 | 17.898 | 16.814 | 16.026 | 15.279
1.0453 | 23.63 | 19.691 | 18.774 | 17.907 | 16.822 | 16.033 | 15.286
1.0462 | 23.64 | 19.7 | 18.783 | 17.915 | 16.83 | 16.041 | 15.293
1.0471 | 23.65 | 19.709 | 18.791 | 17.924 | 16.838 | 16.049 | 15.3
1.048 | 23.66 | 19.718 | 18.8 | 17.932 | 16.846 | 16.056 | 15.307
1.0489 | 23.671 | 19.727 | 18.809 | 17.94 | 16.854 | 16.064 | 15.314
1.0498 | 23.681 | 19.736 | 18.817 | 17.949 | 16.862 | 16.071 | 15.322
1.0506 | 23.691 | 19.745 | 18.826 | 17.957 | 16.87 | 16.079 | 15.329
1.0515 | 23.701 | 19.754 | 18.835 | 17.966 | 16.878 | 16.086 | 15.336
1.0524 | 23.711 | 19.763 | 18.844 | 17.974 | 16.886 | 16.094 | 15.343
1.0533 | 23.721 | 19.772 | 18.852 | 17.982 | 16.894 | 16.101 | 15.351
1.0542 | 23.731 | 19.781 | 18.861 | 17.991 | 16.902 | 16.109 | 15.358
1.0551 | 23.741 | 19.79 | 18.87 | 17.999 | 16.91 | 16.117 | 15.365
1.056 | 23.751 | 19.8 | 18.879 | 18.008 | 16.917 | 16.124 | 15.372
1.0569 | 23.761 | 19.809 | 18.887 | 18.016 | 16.925 | 16.132 | 15.38
1.0578 | 23.771 | 19.818 | 18.896 | 18.025 | 16.933 | 16.139 | 15.387
1.0587 | 23.781 | 19.827 | 18.905 | 18.033 | 16.941 | 16.147 | 15.394
1.0596 | 23.791 | 19.836 | 18.914 | 18.042 | 16.949 | 16.155 | 15.401
1.0605 | 23.802 | 19.845 | 18.923 | 18.05 | 16.957 | 16.162 | 15.409
1.0614 | 23.812 | 19.854 | 18.931 | 18.058 | 16.965 | 16.17 | 15.416
1.0623 | 23.822 | 19.863 | 18.94 | 18.067 | 16.973 | 16.178 | 15.423
1.0632 | 23.832 | 19.873 | 18.949 | 18.075 | 16.981 | 16.185 | 15.43
1.0642 | 23.842 | 19.882 | 18.958 | 18.084 | 16.989 | 16.193 | 15.438
1.0651 | 23.852 | 19.891 | 18.967 | 18.092 | 16.997 | 16.201 | 15.445
1.066 | 23.862 | 19.9 | 18.976 | 18.101 | 17.005 | 16.208 | 15.452
1.0669 | 23.873 | 19.909 | 18.984 | 18.109 | 17.013 | 16.216 | 15.46
1.0678 | 23.883 | 19.918 | 18.993 | 18.118 | 17.022 | 16.223 | 15.467
1.0687 | 23.893 | 19.928 | 19.002 | 18.127 | 17.03 | 16.231 | 15.474
1.0696 | 23.903 | 19.937 | 19.011 | 18.135 | 17.038 | 16.239 | 15.482
1.0705 | 23.913 | 19.946 | 19.02 | 18.144 | 17.046 | 16.247 | 15.489
1.0714 | 23.924 | 19.955 | 19.029 | 18.152 | 17.054 | 16.254 | 15.496
1.0723 | 23.934 | 19.964 | 19.038 | 18.161 | 17.062 | 16.262 | 15.504
1.0733 | 23.944 | 19.974 | 19.047 | 18.169 | 17.07 | 16.27 | 15.511
1.0742 | 23.954 | 19.983 | 19.055 | 18.178 | 17.078 | 16.277 | 15.518
1.0751 | 23.964 | 19.992 | 19.064 | 18.186 | 17.086 | 16.285 | 15.526
1.076 | 23.975 | 20.001 | 19.073 | 18.195 | 17.094 | 16.293 | 15.533
1.0769 | 23.985 | 20.011 | 19.082 | 18.203 | 17.102 | 16.301 | 15.541
1.0778 | 23.995 | 20.02 | 19.091 | 18.212 | 17.11 | 16.308 | 15.548
1.0788 | 24.005 | 20.029 | 19.1 | 18.221 | 17.118 | 16.316 | 15.555
1.0797 | 24.016 | 20.038 | 19.109 | 18.229 | 17.127 | 16.324 | 15.563
1.0806 | 24.026 | 20.048 | 19.118 | 18.238 | 17.135 | 16.331 | 15.57
1.0815 | 24.036 | 20.057 | 19.127 | 18.246 | 17.143 | 16.339 | 15.577
1.0824 | 24.047 | 20.066 | 19.136 | 18.255 | 17.151 | 16.347 | 15.585
1.0834 | 24.057 | 20.075 | 19.145 | 18.264 | 17.159 | 16.355 | 15.592
1.0843 | 24.067 | 20.085 | 19.154 | 18.272 | 17.167 | 16.363 | 15.6
1.0852 | 24.078 | 20.094 | 19.163 | 18.281 | 17.175 | 16.37 | 15.607
1.0861 | 24.088 | 20.103 | 19.172 | 18.29 | 17.184 | 16.378 | 15.615
1.0871 | 24.098 | 20.113 | 19.181 | 18.298 | 17.192 | 16.386 | 15.622
1.088 | 24.108 | 20.122 | 19.19 | 18.307 | 17.2 | 16.394 | 15.629
1.0889 | 24.119 | 20.131 | 19.198 | 18.316 | 17.208 | 16.401 | 15.637
1.0898 | 24.129 | 20.141 | 19.207 | 18.324 | 17.216 | 16.409 | 15.644
1.0908 | 24.14 | 20.15 | 19.216 | 18.333 | 17.224 | 16.417 | 15.652
1.0917 | 24.15 | 20.159 | 19.225 | 18.342 | 17.233 | 16.425 | 15.659
1.0926 | 24.16 | 20.169 | 19.235 | 18.35 | 17.241 | 16.433 | 15.667
1.0936 | 24.171 | 20.178 | 19.244 | 18.359 | 17.249 | 16.441 | 15.674
1.0945 | 24.181 | 20.187 | 19.253 | 18.368 | 17.257 | 16.448 | 15.682
1.0954 | 24.191 | 20.197 | 19.262 | 18.376 | 17.265 | 16.456 | 15.689
1.0964 | 24.202 | 20.206 | 19.271 | 18.385 | 17.274 | 16.464 | 15.697
1.0973 | 24.212 | 20.215 | 19.28 | 18.394 | 17.282 | 16.472 | 15.704
1.0982 | 24.223 | 20.225 | 19.289 | 18.402 | 17.29 | 16.48 | 15.712
1.0992 | 24.233 | 20.234 | 19.298 | 18.411 | 17.298 | 16.488 | 15.719
1.1001 | 24.243 | 20.243 | 19.307 | 18.42 | 17.307 | 16.496 | 15.727
1.101 | 24.254 | 20.253 | 19.316 | 18.429 | 17.315 | 16.503 | 15.734
1.102 | 24.264 | 20.262 | 19.325 | 18.437 | 17.323 | 16.511 | 15.742
1.1029 | 24.275 | 20.272 | 19.334 | 18.446 | 17.331 | 16.519 | 15.749
1.1039 | 24.285 | 20.281 | 19.343 | 18.455 | 17.34 | 16.527 | 15.757
1.1048 | 24.296 | 20.29 | 19.352 | 18.464 | 17.348 | 16.535 | 15.764
1.1057 | 24.306 | 20.3 | 19.361 | 18.472 | 17.356 | 16.543 | 15.772
1.1067 | 24.317 | 20.309 | 19.37 | 18.481 | 17.364 | 16.551 | 15.779
1.1076 | 24.327 | 20.319 | 19.379 | 18.49 | 17.373 | 16.559 | 15.787
1.1086 | 24.337 | 20.328 | 19.389 | 18.499 | 17.381 | 16.567 | 15.795
1.1095 | 24.348 | 20.338 | 19.398 | 18.507 | 17.389 | 16.575 | 15.802
1.1105 | 24.358 | 20.347 | 19.407 | 18.516 | 17.398 | 16.582 | 15.81
1.1114 | 24.369 | 20.357 | 19.416 | 18.525 | 17.406 | 16.59 | 15.817
1.1124 | 24.379 | 20.366 | 19.425 | 18.534 | 17.414 | 16.598 | 15.825
1.1133 | 24.39 | 20.375 | 19.434 | 18.543 | 17.422 | 16.606 | 15.833
1.1142 | 24.4 | 20.385 | 19.443 | 18.551 | 17.431 | 16.614 | 15.84
1.1152 | 24.411 | 20.394 | 19.453 | 18.56 | 17.439 | 16.622 | 15.848
1.1161 | 24.422 | 20.404 | 19.462 | 18.569 | 17.447 | 16.63 | 15.855
1.1171 | 24.432 | 20.413 | 19.471 | 18.578 | 17.456 | 16.638 | 15.863
1.1181 | 24.443 | 20.423 | 19.48 | 18.587 | 17.464 | 16.646 | 15.871
1.119 | 24.453 | 20.432 | 19.489 | 18.595 | 17.473 | 16.654 | 15.878
1.12 | 24.464 | 20.442 | 19.498 | 18.604 | 17.481 | 16.662 | 15.886
1.1209 | 24.474 | 20.451 | 19.508 | 18.613 | 17.489 | 16.67 | 15.893
1.1219 | 24.485 | 20.461 | 19.517 | 18.622 | 17.498 | 16.678 | 15.901
1.1228 | 24.495 | 20.471 | 19.526 | 18.631 | 17.506 | 16.686 | 15.909
1.1238 | 24.506 | 20.48 | 19.535 | 18.64 | 17.514 | 16.694 | 15.916
1.1247 | 24.517 | 20.49 | 19.544 | 18.649 | 17.523 | 16.702 | 15.924
1.1257 | 24.527 | 20.499 | 19.554 | 18.657 | 17.531 | 16.71 | 15.932
1.1267 | 24.538 | 20.509 | 19.563 | 18.666 | 17.54 | 16.718 | 15.939
1.1276 | 24.548 | 20.518 | 19.572 | 18.675 | 17.548 | 16.726 | 15.947
1.1286 | 24.559 | 20.528 | 19.581 | 18.684 | 17.556 | 16.734 | 15.955
1.1295 | 24.57 | 20.537 | 19.59 | 18.693 | 17.565 | 16.742 | 15.962
1.1305 | 24.58 | 20.547 | 19.6 | 18.702 | 17.573 | 16.75 | 15.97
1.1315 | 24.591 | 20.556 | 19.609 | 18.711 | 17.582 | 16.758 | 15.978
1.1324 | 24.602 | 20.566 | 19.618 | 18.72 | 17.59 | 16.766 | 15.985
1.1334 | 24.612 | 20.576 | 19.627 | 18.729 | 17.598 | 16.774 | 15.993
1.1344 | 24.623 | 20.585 | 19.637 | 18.738 | 17.607 | 16.782 | 16.001
1.1353 | 24.634 | 20.595 | 19.646 | 18.747 | 17.615 | 16.791 | 16.009
1.1363 | 24.644 | 20.604 | 19.655 | 18.755 | 17.624 | 16.799 | 16.016
1.1373 | 24.655 | 20.614 | 19.665 | 18.764 | 17.632 | 16.807 | 16.024
1.1382 | 24.666 | 20.624 | 19.674 | 18.773 | 17.641 | 16.815 | 16.032
1.1392 | 24.676 | 20.633 | 19.683 | 18.782 | 17.649 | 16.823 | 16.039
1.1402 | 24.687 | 20.643 | 19.692 | 18.791 | 17.658 | 16.831 | 16.047
1.1411 | 24.698 | 20.653 | 19.702 | 18.8 | 17.666 | 16.839 | 16.055
1.1421 | 24.708 | 20.662 | 19.711 | 18.809 | 17.675 | 16.847 | 16.063
1.1431 | 24.719 | 20.672 | 19.72 | 18.818 | 17.683 | 16.855 | 16.07
1.1441 | 24.73 | 20.681 | 19.73 | 18.827 | 17.692 | 16.863 | 16.078
1.145 | 24.741 | 20.691 | 19.739 | 18.836 | 17.7 | 16.872 | 16.086
1.146 | 24.751 | 20.701 | 19.748 | 18.845 | 17.709 | 16.88 | 16.094
1.147 | 24.762 | 20.71 | 19.758 | 18.854 | 17.717 | 16.888 | 16.102
1.148 | 24.773 | 20.72 | 19.767 | 18.863 | 17.726 | 16.896 | 16.109
1.1489 | 24.784 | 20.73 | 19.776 | 18.872 | 17.734 | 16.904 | 16.117
1.1499 | 24.794 | 20.74 | 19.786 | 18.881 | 17.743 | 16.912 | 16.125
1.1509 | 24.805 | 20.749 | 19.795 | 18.89 | 17.751 | 16.92 | 16.133
1.1519 | 24.816 | 20.759 | 19.804 | 18.899 | 17.76 | 16.929 | 16.141
1.1529 | 24.827 | 20.769 | 19.814 | 18.908 | 17.768 | 16.937 | 16.148
1.1538 | 24.837 | 20.778 | 19.823 | 18.917 | 17.777 | 16.945 | 16.156
1.1548 | 24.848 | 20.788 | 19.833 | 18.926 | 17.785 | 16.953 | 16.164
1.1558 | 24.859 | 20.798 | 19.842 | 18.935 | 17.794 | 16.961 | 16.172
1.1568 | 24.87 | 20.807 | 19.851 | 18.944 | 17.803 | 16.97 | 16.18
1.1578 | 24.881 | 20.817 | 19.861 | 18.954 | 17.811 | 16.978 | 16.187
1.1588 | 24.891 | 20.827 | 19.87 | 18.963 | 17.82 | 16.986 | 16.195
1.1598 | 24.902 | 20.837 | 19.88 | 18.972 | 17.828 | 16.994 | 16.203
1.1607 | 24.913 | 20.846 | 19.889 | 18.981 | 17.837 | 17.002 | 16.211
1.1617 | 24.924 | 20.856 | 19.898 | 18.99 | 17.845 | 17.011 | 16.219
1.1627 | 24.935 | 20.866 | 19.908 | 18.999 | 17.854 | 17.019 | 16.227
1.1637 | 24.946 | 20.876 | 19.917 | 19.008 | 17.863 | 17.027 | 16.235
1.1647 | 24.956 | 20.885 | 19.927 | 19.017 | 17.871 | 17.035 | 16.242
1.1657 | 24.967 | 20.895 | 19.936 | 19.026 | 17.88 | 17.043 | 16.25
1.1667 | 24.978 | 20.905 | 19.946 | 19.035 | 17.889 | 17.052 | 16.258
1.1677 | 24.989 | 20.915 | 19.955 | 19.044 | 17.897 | 17.06 | 16.266
1.1687 | 25 | 20.924 | 19.964 | 19.053 | 17.906 | 17.068 | 16.274
1.1697 | 25.011 | 20.934 | 19.974 | 19.063 | 17.914 | 17.076 | 16.282
1.1707 | 25.022 | 20.944 | 19.983 | 19.072 | 17.923 | 17.085 | 16.29
1.1717 | 25.033 | 20.954 | 19.993 | 19.081 | 17.932 | 17.093 | 16.298
1.1727 | 25.043 | 20.964 | 20.002 | 19.09 | 17.94 | 17.101 | 16.306
1.1737 | 25.054 | 20.973 | 20.012 | 19.099 | 17.949 | 17.11 | 16.314
1.1747 | 25.065 | 20.983 | 20.021 | 19.108 | 17.958 | 17.118 | 16.321
1.1757 | 25.076 | 20.993 | 20.031 | 19.117 | 17.966 | 17.126 | 16.329
1.1767 | 25.087 | 21.003 | 20.04 | 19.127 | 17.975 | 17.134 | 16.337
1.1777 | 25.098 | 21.013 | 20.05 | 19.136 | 17.984 | 17.143 | 16.345
1.1787 | 25.109 | 21.023 | 20.059 | 19.145 | 17.992 | 17.151 | 16.353
1.1797 | 25.12 | 21.032 | 20.069 | 19.154 | 18.001 | 17.159 | 16.361
1.1807 | 25.131 | 21.042 | 20.078 | 19.163 | 18.01 | 17.168 | 16.369
1.1817 | 25.142 | 21.052 | 20.088 | 19.172 | 18.018 | 17.176 | 16.377
1.1827 | 25.153 | 21.062 | 20.097 | 19.182 | 18.027 | 17.184 | 16.385
1.1837 | 25.164 | 21.072 | 20.107 | 19.191 | 18.036 | 17.193 | 16.393
1.1847 | 25.175 | 21.082 | 20.116 | 19.2 | 18.045 | 17.201 | 16.401
1.1857 | 25.186 | 21.092 | 20.126 | 19.209 | 18.053 | 17.209 | 16.409
1.1867 | 25.197 | 21.101 | 20.136 | 19.218 | 18.062 | 17.218 | 16.417
1.1878 | 25.208 | 21.111 | 20.145 | 19.228 | 18.071 | 17.226 | 16.425
1.1888 | 25.219 | 21.121 | 20.155 | 19.237 | 18.079 | 17.234 | 16.433
1.1898 | 25.23 | 21.131 | 20.164 | 19.246 | 18.088 | 17.243 | 16.441
1.1908 | 25.241 | 21.141 | 20.174 | 19.255 | 18.097 | 17.251 | 16.449
1.1918 | 25.252 | 21.151 | 20.183 | 19.265 | 18.106 | 17.26 | 16.457
1.1928 | 25.263 | 21.161 | 20.193 | 19.274 | 18.114 | 17.268 | 16.465
1.1938 | 25.274 | 21.171 | 20.202 | 19.283 | 18.123 | 17.276 | 16.473
1.1949 | 25.285 | 21.181 | 20.212 | 19.292 | 18.132 | 17.285 | 16.481
1.1959 | 25.296 | 21.191 | 20.222 | 19.302 | 18.141 | 17.293 | 16.489
1.1969 | 25.307 | 21.201 | 20.231 | 19.311 | 18.15 | 17.301 | 16.497
1.1979 | 25.318 | 21.21 | 20.241 | 19.32 | 18.158 | 17.31 | 16.505
1.1989 | 25.329 | 21.22 | 20.25 | 19.329 | 18.167 | 17.318 | 16.513
1.2 | 25.34 | 21.23 | 20.26 | 19.339 | 18.176 | 17.327 | 16.521
1.201 | 25.351 | 21.24 | 20.27 | 19.348 | 18.185 | 17.335 | 16.529
1.202 | 25.362 | 21.25 | 20.279 | 19.357 | 18.194 | 17.344 | 16.537
1.203 | 25.373 | 21.26 | 20.289 | 19.367 | 18.202 | 17.352 | 16.545
1.2041 | 25.384 | 21.27 | 20.299 | 19.376 | 18.211 | 17.36 | 16.553
1.2051 | 25.395 | 21.28 | 20.308 | 19.385 | 18.22 | 17.369 | 16.562
1.2061 | 25.407 | 21.29 | 20.318 | 19.394 | 18.229 | 17.377 | 16.57
1.2071 | 25.418 | 21.3 | 20.328 | 19.404 | 18.238 | 17.386 | 16.578
1.2082 | 25.429 | 21.31 | 20.337 | 19.413 | 18.246 | 17.394 | 16.586
1.2092 | 25.44 | 21.32 | 20.347 | 19.422 | 18.255 | 17.403 | 16.594
1.2102 | 25.451 | 21.33 | 20.357 | 19.432 | 18.264 | 17.411 | 16.602
1.2113 | 25.462 | 21.34 | 20.366 | 19.441 | 18.273 | 17.42 | 16.61
1.2123 | 25.473 | 21.35 | 20.376 | 19.45 | 18.282 | 17.428 | 16.618
1.2133 | 25.484 | 21.36 | 20.386 | 19.46 | 18.291 | 17.437 | 16.626
1.2144 | 25.496 | 21.37 | 20.395 | 19.469 | 18.3 | 17.445 | 16.634
1.2154 | 25.507 | 21.38 | 20.405 | 19.478 | 18.308 | 17.454 | 16.643
1.2164 | 25.518 | 21.39 | 20.415 | 19.488 | 18.317 | 17.462 | 16.651
1.2175 | 25.529 | 21.4 | 20.424 | 19.497 | 18.326 | 17.471 | 16.659
1.2185 | 25.54 | 21.41 | 20.434 | 19.507 | 18.335 | 17.479 | 16.667
1.2195 | 25.551 | 21.42 | 20.444 | 19.516 | 18.344 | 17.488 | 16.675
1.2206 | 25.563 | 21.43 | 20.453 | 19.525 | 18.353 | 17.496 | 16.683
1.2216 | 25.574 | 21.44 | 20.463 | 19.535 | 18.362 | 17.505 | 16.691
1.2227 | 25.585 | 21.45 | 20.473 | 19.544 | 18.371 | 17.513 | 16.7
1.2237 | 25.596 | 21.46 | 20.483 | 19.553 | 18.379 | 17.522 | 16.708
1.2247 | 25.607 | 21.47 | 20.492 | 19.563 | 18.388 | 17.53 | 16.716
1.2258 | 25.618 | 21.481 | 20.502 | 19.572 | 18.397 | 17.539 | 16.724
1.2268 | 25.63 | 21.491 | 20.512 | 19.582 | 18.406 | 17.547 | 16.732
1.2279 | 25.641 | 21.501 | 20.522 | 19.591 | 18.415 | 17.556 | 16.741
1.2289 | 25.652 | 21.511 | 20.531 | 19.6 | 18.424 | 17.564 | 16.749
1.23 | 25.663 | 21.521 | 20.541 | 19.61 | 18.433 | 17.573 | 16.757
1.231 | 25.675 | 21.531 | 20.551 | 19.619 | 18.442 | 17.581 | 16.765
1.2321 | 25.686 | 21.541 | 20.561 | 19.629 | 18.451 | 17.59 | 16.773
1.2331 | 25.697 | 21.551 | 20.57 | 19.638 | 18.46 | 17.599 | 16.782
1.2342 | 25.708 | 21.561 | 20.58 | 19.648 | 18.469 | 17.607 | 16.79
1.2352 | 25.72 | 21.571 | 20.59 | 19.657 | 18.478 | 17.616 | 16.798
1.2363 | 25.731 | 21.581 | 20.6 | 19.667 | 18.487 | 17.624 | 16.806
1.2373 | 25.742 | 21.592 | 20.61 | 19.676 | 18.496 | 17.633 | 16.814
1.2384 | 25.753 | 21.602 | 20.619 | 19.685 | 18.505 | 17.642 | 16.823
1.2394 | 25.765 | 21.612 | 20.629 | 19.695 | 18.514 | 17.65 | 16.831
1.2405 | 25.776 | 21.622 | 20.639 | 19.704 | 18.523 | 17.659 | 16.839
1.2415 | 25.787 | 21.632 | 20.649 | 19.714 | 18.532 | 17.667 | 16.847
1.2426 | 25.799 | 21.642 | 20.659 | 19.723 | 18.541 | 17.676 | 16.856
1.2437 | 25.81 | 21.652 | 20.668 | 19.733 | 18.55 | 17.685 | 16.864
1.2447 | 25.821 | 21.662 | 20.678 | 19.742 | 18.559 | 17.693 | 16.872
1.2458 | 25.832 | 21.673 | 20.688 | 19.752 | 18.568 | 17.702 | 16.88
1.2468 | 25.844 | 21.683 | 20.698 | 19.761 | 18.577 | 17.711 | 16.889
1.2479 | 25.855 | 21.693 | 20.708 | 19.771 | 18.586 | 17.719 | 16.897
1.249 | 25.866 | 21.703 | 20.718 | 19.78 | 18.595 | 17.728 | 16.905
1.25 | 25.878 | 21.713 | 20.727 | 19.79 | 18.604 | 17.736 | 16.914
1.2511 | 25.889 | 21.723 | 20.737 | 19.799 | 18.613 | 17.745 | 16.922
1.2522 | 25.9 | 21.734 | 20.747 | 19.809 | 18.622 | 17.754 | 16.93
1.2532 | 25.912 | 21.744 | 20.757 | 19.818 | 18.631 | 17.762 | 16.938
1.2543 | 25.923 | 21.754 | 20.767 | 19.828 | 18.64 | 17.771 | 16.947
1.2554 | 25.935 | 21.764 | 20.777 | 19.837 | 18.649 | 17.78 | 16.955
1.2564 | 25.946 | 21.774 | 20.787 | 19.847 | 18.658 | 17.789 | 16.963
1.2575 | 25.957 | 21.785 | 20.797 | 19.857 | 18.667 | 17.797 | 16.972
1.2586 | 25.969 | 21.795 | 20.806 | 19.866 | 18.676 | 17.806 | 16.98
1.2597 | 25.98 | 21.805 | 20.816 | 19.876 | 18.685 | 17.815 | 16.988
1.2607 | 25.991 | 21.815 | 20.826 | 19.885 | 18.694 | 17.823 | 16.997
1.2618 | 26.003 | 21.826 | 20.836 | 19.895 | 18.703 | 17.832 | 17.005
1.2629 | 26.014 | 21.836 | 20.846 | 19.904 | 18.712 | 17.841 | 17.013
1.264 | 26.026 | 21.846 | 20.856 | 19.914 | 18.722 | 17.849 | 17.022
1.265 | 26.037 | 21.856 | 20.866 | 19.923 | 18.731 | 17.858 | 17.03
1.2661 | 26.048 | 21.866 | 20.876 | 19.933 | 18.74 | 17.867 | 17.038
1.2672 | 26.06 | 21.877 | 20.886 | 19.943 | 18.749 | 17.876 | 17.047
1.2683 | 26.071 | 21.887 | 20.896 | 19.952 | 18.758 | 17.884 | 17.055
1.2694 | 26.083 | 21.897 | 20.906 | 19.962 | 18.767 | 17.893 | 17.064
1.2704 | 26.094 | 21.907 | 20.915 | 19.971 | 18.776 | 17.902 | 17.072
1.2715 | 26.106 | 21.918 | 20.925 | 19.981 | 18.785 | 17.911 | 17.08
1.2726 | 26.117 | 21.928 | 20.935 | 19.991 | 18.794 | 17.919 | 17.089
1.2737 | 26.128 | 21.938 | 20.945 | 20 | 18.804 | 17.928 | 17.097
1.2748 | 26.14 | 21.949 | 20.955 | 20.01 | 18.813 | 17.937 | 17.105
1.2759 | 26.151 | 21.959 | 20.965 | 20.019 | 18.822 | 17.946 | 17.114
1.2769 | 26.163 | 21.969 | 20.975 | 20.029 | 18.831 | 17.954 | 17.122
1.278 | 26.174 | 21.979 | 20.985 | 20.039 | 18.84 | 17.963 | 17.131
1.2791 | 26.186 | 21.99 | 20.995 | 20.048 | 18.849 | 17.972 | 17.139
1.2802 | 26.197 | 22 | 21.005 | 20.058 | 18.858 | 17.981 | 17.148
1.2813 | 26.209 | 22.01 | 21.015 | 20.068 | 18.868 | 17.99 | 17.156
1.2824 | 26.22 | 22.021 | 21.025 | 20.077 | 18.877 | 17.998 | 17.164
1.2835 | 26.232 | 22.031 | 21.035 | 20.087 | 18.886 | 18.007 | 17.173
1.2846 | 26.243 | 22.041 | 21.045 | 20.097 | 18.895 | 18.016 | 17.181
1.2857 | 26.255 | 22.052 | 21.055 | 20.106 | 18.904 | 18.025 | 17.19
1.2868 | 26.266 | 22.062 | 21.065 | 20.116 | 18.914 | 18.034 | 17.198
1.2879 | 26.278 | 22.072 | 21.075 | 20.126 | 18.923 | 18.042 | 17.207
1.289 | 26.289 | 22.082 | 21.085 | 20.135 | 18.932 | 18.051 | 17.215
1.2901 | 26.301 | 22.093 | 21.095 | 20.145 | 18.941 | 18.06 | 17.224
1.2912 | 26.312 | 22.103 | 21.105 | 20.155 | 18.95 | 18.069 | 17.232
1.2923 | 26.324 | 22.113 | 21.115 | 20.164 | 18.96 | 18.078 | 17.24
1.2934 | 26.335 | 22.124 | 21.125 | 20.174 | 18.969 | 18.087 | 17.249
1.2945 | 26.347 | 22.134 | 21.135 | 20.184 | 18.978 | 18.095 | 17.257
1.2956 | 26.359 | 22.145 | 21.145 | 20.193 | 18.987 | 18.104 | 17.266
1.2967 | 26.37 | 22.155 | 21.155 | 20.203 | 18.996 | 18.113 | 17.274
1.2978 | 26.382 | 22.165 | 21.165 | 20.213 | 19.006 | 18.122 | 17.283
1.2989 | 26.393 | 22.176 | 21.175 | 20.223 | 19.015 | 18.131 | 17.291
1.3 | 26.405 | 22.186 | 21.185 | 20.232 | 19.024 | 18.14 | 17.3
1.3011 | 26.416 | 22.196 | 21.196 | 20.242 | 19.033 | 18.149 | 17.308
1.3022 | 26.428 | 22.207 | 21.206 | 20.252 | 19.043 | 18.157 | 17.317
1.3033 | 26.44 | 22.217 | 21.216 | 20.262 | 19.052 | 18.166 | 17.325
1.3044 | 26.451 | 22.228 | 21.226 | 20.271 | 19.061 | 18.175 | 17.334
1.3055 | 26.463 | 22.238 | 21.236 | 20.281 | 19.07 | 18.184 | 17.342
1.3067 | 26.474 | 22.248 | 21.246 | 20.291 | 19.08 | 18.193 | 17.351
1.3078 | 26.486 | 22.259 | 21.256 | 20.301 | 19.089 | 18.202 | 17.36
1.3089 | 26.498 | 22.269 | 21.266 | 20.31 | 19.098 | 18.211 | 17.368
1.31 | 26.509 | 22.28 | 21.276 | 20.32 | 19.108 | 18.22 | 17.377
1.3111 | 26.521 | 22.29 | 21.286 | 20.33 | 19.117 | 18.229 | 17.385
1.3122 | 26.532 | 22.3 | 21.296 | 20.34 | 19.126 | 18.238 | 17.394
1.3133 | 26.544 | 22.311 | 21.306 | 20.349 | 19.135 | 18.246 | 17.402
1.3145 | 26.556 | 22.321 | 21.317 | 20.359 | 19.145 | 18.255 | 17.411
1.3156 | 26.567 | 22.332 | 21.327 | 20.369 | 19.154 | 18.264 | 17.419
1.3167 | 26.579 | 22.342 | 21.337 | 20.379 | 19.163 | 18.273 | 17.428
1.3178 | 26.591 | 22.353 | 21.347 | 20.388 | 19.173 | 18.282 | 17.437
1.319 | 26.602 | 22.363 | 21.357 | 20.398 | 19.182 | 18.291 | 17.445
1.3201 | 26.614 | 22.373 | 21.367 | 20.408 | 19.191 | 18.3 | 17.454
1.3212 | 26.626 | 22.384 | 21.377 | 20.418 | 19.201 | 18.309 | 17.462
1.3223 | 26.637 | 22.394 | 21.387 | 20.428 | 19.21 | 18.318 | 17.471
1.3235 | 26.649 | 22.405 | 21.398 | 20.437 | 19.219 | 18.327 | 17.48
1.3246 | 26.661 | 22.415 | 21.408 | 20.447 | 19.229 | 18.336 | 17.488
1.3257 | 26.672 | 22.426 | 21.418 | 20.457 | 19.238 | 18.345 | 17.497
1.3268 | 26.684 | 22.436 | 21.428 | 20.467 | 19.247 | 18.354 | 17.505
1.328 | 26.696 | 22.447 | 21.438 | 20.477 | 19.257 | 18.363 | 17.514
1.3291 | 26.707 | 22.457 | 21.448 | 20.487 | 19.266 | 18.372 | 17.523
1.3302 | 26.719 | 22.468 | 21.459 | 20.496 | 19.275 | 18.381 | 17.531
1.3314 | 26.731 | 22.478 | 21.469 | 20.506 | 19.285 | 18.39 | 17.54
1.3325 | 26.743 | 22.489 | 21.479 | 20.516 | 19.294 | 18.399 | 17.548
1.3336 | 26.754 | 22.499 | 21.489 | 20.526 | 19.303 | 18.408 | 17.557
1.3348 | 26.766 | 22.51 | 21.499 | 20.536 | 19.313 | 18.417 | 17.566
1.3359 | 26.778 | 22.52 | 21.509 | 20.546 | 19.322 | 18.426 | 17.574
1.337 | 26.789 | 22.531 | 21.52 | 20.556 | 19.332 | 18.435 | 17.583
1.3382 | 26.801 | 22.541 | 21.53 | 20.565 | 19.341 | 18.444 | 17.592
1.3393 | 26.813 | 22.552 | 21.54 | 20.575 | 19.35 | 18.453 | 17.6
1.3405 | 26.825 | 22.562 | 21.55 | 20.585 | 19.36 | 18.462 | 17.609
1.3416 | 26.836 | 22.573 | 21.56 | 20.595 | 19.369 | 18.471 | 17.618
1.3428 | 26.848 | 22.583 | 21.571 | 20.605 | 19.379 | 18.48 | 17.626
1.3439 | 26.86 | 22.594 | 21.581 | 20.615 | 19.388 | 18.489 | 17.635
1.345 | 26.872 | 22.604 | 21.591 | 20.625 | 19.397 | 18.498 | 17.644
1.3462 | 26.883 | 22.615 | 21.601 | 20.635 | 19.407 | 18.507 | 17.652
1.3473 | 26.895 | 22.625 | 21.612 | 20.644 | 19.416 | 18.516 | 17.661
1.3485 | 26.907 | 22.636 | 21.622 | 20.654 | 19.426 | 18.525 | 17.67
1.3496 | 26.919 | 22.646 | 21.632 | 20.664 | 19.435 | 18.534 | 17.679
1.3508 | 26.931 | 22.657 | 21.642 | 20.674 | 19.445 | 18.543 | 17.687
1.3519 | 26.942 | 22.667 | 21.653 | 20.684 | 19.454 | 18.553 | 17.696
1.3531 | 26.954 | 22.678 | 21.663 | 20.694 | 19.464 | 18.562 | 17.705
1.3542 | 26.966 | 22.689 | 21.673 | 20.704 | 19.473 | 18.571 | 17.713
1.3554 | 26.978 | 22.699 | 21.683 | 20.714 | 19.482 | 18.58 | 17.722
1.3566 | 26.99 | 22.71 | 21.694 | 20.724 | 19.492 | 18.589 | 17.731
1.3577 | 27.001 | 22.72 | 21.704 | 20.734 | 19.501 | 18.598 | 17.74
1.3589 | 27.013 | 22.731 | 21.714 | 20.744 | 19.511 | 18.607 | 17.748
1.36 | 27.025 | 22.741 | 21.724 | 20.754 | 19.52 | 18.616 | 17.757
1.3612 | 27.037 | 22.752 | 21.735 | 20.764 | 19.53 | 18.625 | 17.766
1.3623 | 27.049 | 22.763 | 21.745 | 20.773 | 19.539 | 18.634 | 17.774
1.3635 | 27.061 | 22.773 | 21.755 | 20.783 | 19.549 | 18.644 | 17.783
1.3647 | 27.072 | 22.784 | 21.765 | 20.793 | 19.558 | 18.653 | 17.792
1.3658 | 27.084 | 22.794 | 21.776 | 20.803 | 19.568 | 18.662 | 17.801
1.367 | 27.096 | 22.805 | 21.786 | 20.813 | 19.577 | 18.671 | 17.81
1.3682 | 27.108 | 22.816 | 21.796 | 20.823 | 19.587 | 18.68 | 17.818
1.3693 | 27.12 | 22.826 | 21.807 | 20.833 | 19.596 | 18.689 | 17.827
1.3705 | 27.132 | 22.837 | 21.817 | 20.843 | 19.606 | 18.698 | 17.836
1.3717 | 27.143 | 22.847 | 21.827 | 20.853 | 19.615 | 18.707 | 17.845
1.3728 | 27.155 | 22.858 | 21.838 | 20.863 | 19.625 | 18.717 | 17.853
1.374 | 27.167 | 22.869 | 21.848 | 20.873 | 19.634 | 18.726 | 17.862
1.3752 | 27.179 | 22.879 | 21.858 | 20.883 | 19.644 | 18.735 | 17.871
1.3763 | 27.191 | 22.89 | 21.869 | 20.893 | 19.653 | 18.744 | 17.88
1.3775 | 27.203 | 22.9 | 21.879 | 20.903 | 19.663 | 18.753 | 17.889
1.3787 | 27.215 | 22.911 | 21.889 | 20.913 | 19.672 | 18.762 | 17.897
1.3799 | 27.227 | 22.922 | 21.899 | 20.923 | 19.682 | 18.772 | 17.906
1.381 | 27.239 | 22.932 | 21.91 | 20.933 | 19.691 | 18.781 | 17.915
1.3822 | 27.25 | 22.943 | 21.92 | 20.943 | 19.701 | 18.79 | 17.924
1.3834 | 27.262 | 22.954 | 21.931 | 20.953 | 19.711 | 18.799 | 17.933
1.3846 | 27.274 | 22.964 | 21.941 | 20.963 | 19.72 | 18.808 | 17.942
1.3857 | 27.286 | 22.975 | 21.951 | 20.973 | 19.73 | 18.818 | 17.95
1.3869 | 27.298 | 22.986 | 21.962 | 20.983 | 19.739 | 18.827 | 17.959
1.3881 | 27.31 | 22.996 | 21.972 | 20.993 | 19.749 | 18.836 | 17.968
1.3893 | 27.322 | 23.007 | 21.982 | 21.003 | 19.758 | 18.845 | 17.977
1.3905 | 27.334 | 23.018 | 21.993 | 21.013 | 19.768 | 18.854 | 17.986
1.3917 | 27.346 | 23.028 | 22.003 | 21.023 | 19.778 | 18.864 | 17.995
1.3928 | 27.358 | 23.039 | 22.013 | 21.033 | 19.787 | 18.873 | 18.003
1.394 | 27.37 | 23.05 | 22.024 | 21.044 | 19.797 | 18.882 | 18.012
1.3952 | 27.382 | 23.06 | 22.034 | 21.054 | 19.806 | 18.891 | 18.021
1.3964 | 27.394 | 23.071 | 22.045 | 21.064 | 19.816 | 18.9 | 18.03
1.3976 | 27.406 | 23.082 | 22.055 | 21.074 | 19.825 | 18.91 | 18.039
1.3988 | 27.418 | 23.092 | 22.065 | 21.084 | 19.835 | 18.919 | 18.048
1.4 | 27.429 | 23.103 | 22.076 | 21.094 | 19.845 | 18.928 | 18.057
1.4012 | 27.441 | 23.114 | 22.086 | 21.104 | 19.854 | 18.937 | 18.066
1.4024 | 27.453 | 23.124 | 22.096 | 21.114 | 19.864 | 18.947 | 18.074
1.4036 | 27.465 | 23.135 | 22.107 | 21.124 | 19.874 | 18.956 | 18.083
1.4048 | 27.477 | 23.146 | 22.117 | 21.134 | 19.883 | 18.965 | 18.092
1.406 | 27.489 | 23.157 | 22.128 | 21.144 | 19.893 | 18.974 | 18.101
1.4072 | 27.501 | 23.167 | 22.138 | 21.154 | 19.902 | 18.984 | 18.11
1.4084 | 27.513 | 23.178 | 22.149 | 21.164 | 19.912 | 18.993 | 18.119
1.4096 | 27.525 | 23.189 | 22.159 | 21.175 | 19.922 | 19.002 | 18.128
1.4108 | 27.537 | 23.199 | 22.169 | 21.185 | 19.931 | 19.012 | 18.137
1.412 | 27.549 | 23.21 | 22.18 | 21.195 | 19.941 | 19.021 | 18.146
1.4132 | 27.561 | 23.221 | 22.19 | 21.205 | 19.951 | 19.03 | 18.155
1.4144 | 27.573 | 23.232 | 22.201 | 21.215 | 19.96 | 19.039 | 18.164
1.4156 | 27.585 | 23.242 | 22.211 | 21.225 | 19.97 | 19.049 | 18.172
1.4168 | 27.597 | 23.253 | 22.222 | 21.235 | 19.98 | 19.058 | 18.181
1.418 | 27.609 | 23.264 | 22.232 | 21.245 | 19.989 | 19.067 | 18.19
1.4192 | 27.621 | 23.275 | 22.242 | 21.255 | 19.999 | 19.077 | 18.199
1.4204 | 27.634 | 23.285 | 22.253 | 21.266 | 20.009 | 19.086 | 18.208
1.4216 | 27.646 | 23.296 | 22.263 | 21.276 | 20.018 | 19.095 | 18.217
1.4228 | 27.658 | 23.307 | 22.274 | 21.286 | 20.028 | 19.105 | 18.226
1.424 | 27.67 | 23.318 | 22.284 | 21.296 | 20.038 | 19.114 | 18.235
1.4253 | 27.682 | 23.328 | 22.295 | 21.306 | 20.047 | 19.123 | 18.244
1.4265 | 27.694 | 23.339 | 22.305 | 21.316 | 20.057 | 19.133 | 18.253
1.4277 | 27.706 | 23.35 | 22.316 | 21.326 | 20.067 | 19.142 | 18.262
1.4289 | 27.718 | 23.361 | 22.326 | 21.337 | 20.076 | 19.151 | 18.271
1.4301 | 27.73 | 23.371 | 22.337 | 21.347 | 20.086 | 19.161 | 18.28
1.4313 | 27.742 | 23.382 | 22.347 | 21.357 | 20.096 | 19.17 | 18.289
1.4326 | 27.754 | 23.393 | 22.358 | 21.367 | 20.106 | 19.179 | 18.298
1.4338 | 27.766 | 23.404 | 22.368 | 21.377 | 20.115 | 19.189 | 18.307
1.435 | 27.778 | 23.414 | 22.379 | 21.387 | 20.125 | 19.198 | 18.316
1.4362 | 27.79 | 23.425 | 22.389 | 21.398 | 20.135 | 19.207 | 18.325
1.4374 | 27.802 | 23.436 | 22.4 | 21.408 | 20.144 | 19.217 | 18.334
1.4387 | 27.814 | 23.447 | 22.41 | 21.418 | 20.154 | 19.226 | 18.343
1.4399 | 27.827 | 23.458 | 22.421 | 21.428 | 20.164 | 19.236 | 18.352
1.4411 | 27.839 | 23.468 | 22.431 | 21.438 | 20.174 | 19.245 | 18.361
1.4424 | 27.851 | 23.479 | 22.442 | 21.448 | 20.183 | 19.254 | 18.37
1.4436 | 27.863 | 23.49 | 22.452 | 21.459 | 20.193 | 19.264 | 18.379
1.4448 | 27.875 | 23.501 | 22.463 | 21.469 | 20.203 | 19.273 | 18.388
1.446 | 27.887 | 23.512 | 22.473 | 21.479 | 20.213 | 19.282 | 18.397
1.4473 | 27.899 | 23.523 | 22.484 | 21.489 | 20.222 | 19.292 | 18.406
1.4485 | 27.911 | 23.533 | 22.494 | 21.5 | 20.232 | 19.301 | 18.415
1.4497 | 27.923 | 23.544 | 22.505 | 21.51 | 20.242 | 19.311 | 18.424
1.451 | 27.936 | 23.555 | 22.515 | 21.52 | 20.252 | 19.32 | 18.433
1.4522 | 27.948 | 23.566 | 22.526 | 21.53 | 20.261 | 19.33 | 18.442
1.4535 | 27.96 | 23.577 | 22.536 | 21.54 | 20.271 | 19.339 | 18.452
1.4547 | 27.972 | 23.587 | 22.547 | 21.551 | 20.281 | 19.348 | 18.461
1.4559 | 27.984 | 23.598 | 22.557 | 21.561 | 20.291 | 19.358 | 18.47
1.4572 | 27.996 | 23.609 | 22.568 | 21.571 | 20.301 | 19.367 | 18.479
1.4584 | 28.009 | 23.62 | 22.579 | 21.581 | 20.31 | 19.377 | 18.488
1.4597 | 28.021 | 23.631 | 22.589 | 21.592 | 20.32 | 19.386 | 18.497
1.4609 | 28.033 | 23.642 | 22.6 | 21.602 | 20.33 | 19.396 | 18.506
1.4621 | 28.045 | 23.653 | 22.61 | 21.612 | 20.34 | 19.405 | 18.515
1.4634 | 28.057 | 23.663 | 22.621 | 21.622 | 20.35 | 19.414 | 18.524
1.4646 | 28.069 | 23.674 | 22.631 | 21.633 | 20.359 | 19.424 | 18.533
1.4659 | 28.082 | 23.685 | 22.642 | 21.643 | 20.369 | 19.433 | 18.542
1.4671 | 28.094 | 23.696 | 22.653 | 21.653 | 20.379 | 19.443 | 18.551
1.4684 | 28.106 | 23.707 | 22.663 | 21.663 | 20.389 | 19.452 | 18.561
1.4696 | 28.118 | 23.718 | 22.674 | 21.674 | 20.399 | 19.462 | 18.57
1.4709 | 28.13 | 23.729 | 22.684 | 21.684 | 20.409 | 19.471 | 18.579
1.4721 | 28.143 | 23.74 | 22.695 | 21.694 | 20.418 | 19.481 | 18.588
1.4734 | 28.155 | 23.75 | 22.706 | 21.705 | 20.428 | 19.49 | 18.597
1.4747 | 28.167 | 23.761 | 22.716 | 21.715 | 20.438 | 19.5 | 18.606
1.4759 | 28.179 | 23.772 | 22.727 | 21.725 | 20.448 | 19.509 | 18.615
1.4772 | 28.191 | 23.783 | 22.737 | 21.735 | 20.458 | 19.519 | 18.624
1.4784 | 28.204 | 23.794 | 22.748 | 21.746 | 20.468 | 19.528 | 18.634
1.4797 | 28.216 | 23.805 | 22.759 | 21.756 | 20.477 | 19.538 | 18.643
1.4809 | 28.228 | 23.816 | 22.769 | 21.766 | 20.487 | 19.547 | 18.652
1.4822 | 28.24 | 23.827 | 22.78 | 21.777 | 20.497 | 19.557 | 18.661
1.4835 | 28.253 | 23.838 | 22.791 | 21.787 | 20.507 | 19.566 | 18.67
1.4847 | 28.265 | 23.849 | 22.801 | 21.797 | 20.517 | 19.576 | 18.679
1.486 | 28.277 | 23.859 | 22.812 | 21.808 | 20.527 | 19.585 | 18.689
1.4873 | 28.289 | 23.87 | 22.822 | 21.818 | 20.537 | 19.595 | 18.698
1.4885 | 28.302 | 23.881 | 22.833 | 21.828 | 20.547 | 19.604 | 18.707
1.4898 | 28.314 | 23.892 | 22.844 | 21.839 | 20.556 | 19.614 | 18.716
1.4911 | 28.326 | 23.903 | 22.854 | 21.849 | 20.566 | 19.624 | 18.725
1.4923 | 28.338 | 23.914 | 22.865 | 21.859 | 20.576 | 19.633 | 18.735
1.4936 | 28.351 | 23.925 | 22.876 | 21.87 | 20.586 | 19.643 | 18.744
1.4949 | 28.363 | 23.936 | 22.886 | 21.88 | 20.596 | 19.652 | 18.753
1.4962 | 28.375 | 23.947 | 22.897 | 21.89 | 20.606 | 19.662 | 18.762
1.4974 | 28.388 | 23.958 | 22.908 | 21.901 | 20.616 | 19.671 | 18.771
1.4987 | 28.4 | 23.969 | 22.918 | 21.911 | 20.626 | 19.681 | 18.781
1.5 | 28.412 | 23.98 | 22.929 | 21.921 | 20.636 | 19.69 | 18.79
1.5013 | 28.425 | 23.991 | 22.94 | 21.932 | 20.646 | 19.7 | 18.799
1.5025 | 28.437 | 24.002 | 22.95 | 21.942 | 20.656 | 19.71 | 18.808
1.5038 | 28.449 | 24.013 | 22.961 | 21.953 | 20.666 | 19.719 | 18.817
1.5051 | 28.462 | 24.024 | 22.972 | 21.963 | 20.675 | 19.729 | 18.827
1.5064 | 28.474 | 24.035 | 22.982 | 21.973 | 20.685 | 19.738 | 18.836
1.5077 | 28.486 | 24.046 | 22.993 | 21.984 | 20.695 | 19.748 | 18.845
1.509 | 28.499 | 24.057 | 23.004 | 21.994 | 20.705 | 19.758 | 18.854
1.5102 | 28.511 | 24.067 | 23.015 | 22.004 | 20.715 | 19.767 | 18.864
1.5115 | 28.523 | 24.078 | 23.025 | 22.015 | 20.725 | 19.777 | 18.873
1.5128 | 28.536 | 24.089 | 23.036 | 22.025 | 20.735 | 19.786 | 18.882
1.5141 | 28.548 | 24.1 | 23.047 | 22.036 | 20.745 | 19.796 | 18.891
1.5154 | 28.56 | 24.111 | 23.057 | 22.046 | 20.755 | 19.806 | 18.901
1.5167 | 28.573 | 24.122 | 23.068 | 22.056 | 20.765 | 19.815 | 18.91
1.518 | 28.585 | 24.133 | 23.079 | 22.067 | 20.775 | 19.825 | 18.919
1.5193 | 28.597 | 24.144 | 23.09 | 22.077 | 20.785 | 19.835 | 18.929
1.5206 | 28.61 | 24.155 | 23.1 | 22.088 | 20.795 | 19.844 | 18.938
1.5219 | 28.622 | 24.166 | 23.111 | 22.098 | 20.805 | 19.854 | 18.947
1.5232 | 28.634 | 24.177 | 23.122 | 22.109 | 20.815 | 19.864 | 18.956
1.5245 | 28.647 | 24.189 | 23.133 | 22.119 | 20.825 | 19.873 | 18.966
1.5258 | 28.659 | 24.2 | 23.143 | 22.129 | 20.835 | 19.883 | 18.975
1.5271 | 28.672 | 24.211 | 23.154 | 22.14 | 20.845 | 19.892 | 18.984
1.5284 | 28.684 | 24.222 | 23.165 | 22.15 | 20.855 | 19.902 | 18.994
1.5297 | 28.696 | 24.233 | 23.176 | 22.161 | 20.865 | 19.912 | 19.003
1.531 | 28.709 | 24.243 | 23.186 | 22.171 | 20.875 | 19.921 | 19.012
1.5323 | 28.721 | 24.254 | 23.197 | 22.181 | 20.885 | 19.931 | 19.021
1.5336 | 28.733 | 24.265 | 23.207 | 22.192 | 20.894 | 19.94 | 19.03
1.5349 | 28.745 | 24.276 | 23.218 | 22.202 | 20.904 | 19.95 | 19.039
1.5362 | 28.757 | 24.287 | 23.228 | 22.212 | 20.914 | 19.959 | 19.048
1.5375 | 28.77 | 24.298 | 23.239 | 22.222 | 20.924 | 19.969 | 19.058
1.5388 | 28.782 | 24.309 | 23.25 | 22.233 | 20.934 | 19.978 | 19.067
1.5401 | 28.794 | 24.319 | 23.26 | 22.243 | 20.944 | 19.988 | 19.076
1.5414 | 28.806 | 24.33 | 23.271 | 22.253 | 20.953 | 19.997 | 19.085
1.5428 | 28.818 | 24.341 | 23.281 | 22.263 | 20.963 | 20.006 | 19.094
1.5441 | 28.831 | 24.352 | 23.292 | 22.274 | 20.973 | 20.016 | 19.103
1.5454 | 28.843 | 24.363 | 23.303 | 22.284 | 20.983 | 20.025 | 19.112
1.5467 | 28.855 | 24.374 | 23.313 | 22.294 | 20.993 | 20.035 | 19.121
1.548 | 28.867 | 24.385 | 23.324 | 22.305 | 21.003 | 20.044 | 19.131
1.5493 | 28.88 | 24.396 | 23.334 | 22.315 | 21.012 | 20.054 | 19.14
1.5507 | 28.892 | 24.407 | 23.345 | 22.325 | 21.022 | 20.063 | 19.149
1.552 | 28.904 | 24.417 | 23.356 | 22.336 | 21.032 | 20.073 | 19.158
1.5533 | 28.916 | 24.428 | 23.366 | 22.346 | 21.042 | 20.083 | 19.167
1.5546 | 28.928 | 24.439 | 23.377 | 22.356 | 21.052 | 20.092 | 19.176
1.556 | 28.941 | 24.45 | 23.388 | 22.366 | 21.062 | 20.102 | 19.186
1.5573 | 28.953 | 24.461 | 23.398 | 22.377 | 21.072 | 20.111 | 19.195
1.5586 | 28.965 | 24.472 | 23.409 | 22.387 | 21.082 | 20.121 | 19.204
1.5599 | 28.978 | 24.483 | 23.419 | 22.397 | 21.091 | 20.13 | 19.213
1.5613 | 28.99 | 24.494 | 23.43 | 22.408 | 21.101 | 20.14 | 19.222
1.5626 | 29.002 | 24.505 | 23.441 | 22.418 | 21.111 | 20.149 | 19.231
1.5639 | 29.014 | 24.516 | 23.451 | 22.428 | 21.121 | 20.159 | 19.241
1.5653 | 29.027 | 24.527 | 23.462 | 22.439 | 21.131 | 20.168 | 19.25
1.5666 | 29.039 | 24.538 | 23.473 | 22.449 | 21.141 | 20.178 | 19.259
1.5679 | 29.051 | 24.549 | 23.483 | 22.46 | 21.151 | 20.188 | 19.268
1.5693 | 29.064 | 24.56 | 23.494 | 22.47 | 21.161 | 20.197 | 19.277
1.5706 | 29.076 | 24.57 | 23.505 | 22.48 | 21.171 | 20.207 | 19.287
1.5719 | 29.088 | 24.581 | 23.515 | 22.491 | 21.181 | 20.216 | 19.296
1.5733 | 29.1 | 24.592 | 23.526 | 22.501 | 21.191 | 20.226 | 19.305
1.5746 | 29.113 | 24.603 | 23.537 | 22.511 | 21.201 | 20.235 | 19.314
1.576 | 29.125 | 24.614 | 23.547 | 22.522 | 21.21 | 20.245 | 19.324
1.5773 | 29.137 | 24.625 | 23.558 | 22.532 | 21.22 | 20.255 | 19.333
1.5786 | 29.15 | 24.636 | 23.569 | 22.542 | 21.23 | 20.264 | 19.342
1.58 | 29.162 | 24.647 | 23.58 | 22.553 | 21.24 | 20.274 | 19.351
1.5813 | 29.174 | 24.658 | 23.59 | 22.563 | 21.25 | 20.283 | 19.361
1.5827 | 29.187 | 24.669 | 23.601 | 22.574 | 21.26 | 20.293 | 19.37
1.584 | 29.199 | 24.68 | 23.612 | 22.584 | 21.27 | 20.303 | 19.379
1.5854 | 29.212 | 24.691 | 23.622 | 22.594 | 21.28 | 20.312 | 19.388
1.5867 | 29.224 | 24.702 | 23.633 | 22.605 | 21.29 | 20.322 | 19.398
1.5881 | 29.236 | 24.713 | 23.644 | 22.615 | 21.3 | 20.332 | 19.407
1.5894 | 29.249 | 24.724 | 23.655 | 22.626 | 21.31 | 20.341 | 19.416
1.5908 | 29.261 | 24.735 | 23.665 | 22.636 | 21.32 | 20.351 | 19.425
1.5921 | 29.273 | 24.746 | 23.676 | 22.647 | 21.33 | 20.36 | 19.435
1.5935 | 29.286 | 24.757 | 23.687 | 22.657 | 21.34 | 20.37 | 19.444
1.5949 | 29.298 | 24.768 | 23.698 | 22.667 | 21.35 | 20.38 | 19.453
1.5962 | 29.311 | 24.779 | 23.708 | 22.678 | 21.36 | 20.389 | 19.463
1.5976 | 29.323 | 24.79 | 23.719 | 22.688 | 21.37 | 20.399 | 19.472
1.5989 | 29.335 | 24.801 | 23.73 | 22.699 | 21.38 | 20.409 | 19.481
1.6003 | 29.348 | 24.812 | 23.741 | 22.709 | 21.39 | 20.418 | 19.491
1.6017 | 29.36 | 24.823 | 23.751 | 22.72 | 21.4 | 20.428 | 19.5
1.603 | 29.373 | 24.834 | 23.762 | 22.73 | 21.41 | 20.438 | 19.509
1.6044 | 29.385 | 24.845 | 23.773 | 22.741 | 21.42 | 20.447 | 19.519
1.6058 | 29.397 | 24.856 | 23.784 | 22.751 | 21.43 | 20.457 | 19.528
1.6071 | 29.41 | 24.867 | 23.794 | 22.761 | 21.44 | 20.467 | 19.537
1.6085 | 29.422 | 24.879 | 23.805 | 22.772 | 21.45 | 20.476 | 19.547
1.6099 | 29.435 | 24.89 | 23.816 | 22.782 | 21.46 | 20.486 | 19.556
1.6113 | 29.447 | 24.901 | 23.827 | 22.793 | 21.47 | 20.496 | 19.565
1.6126 | 29.46 | 24.912 | 23.837 | 22.803 | 21.48 | 20.506 | 19.575
1.614 | 29.472 | 24.923 | 23.848 | 22.814 | 21.49 | 20.515 | 19.584
1.6154 | 29.484 | 24.934 | 23.859 | 22.824 | 21.501 | 20.525 | 19.593
1.6167 | 29.497 | 24.945 | 23.87 | 22.835 | 21.511 | 20.535 | 19.603
1.6181 | 29.509 | 24.956 | 23.881 | 22.845 | 21.521 | 20.544 | 19.612
1.6195 | 29.522 | 24.967 | 23.891 | 22.856 | 21.531 | 20.554 | 19.621
1.6209 | 29.534 | 24.978 | 23.902 | 22.866 | 21.541 | 20.564 | 19.631
1.6223 | 29.547 | 24.989 | 23.913 | 22.877 | 21.551 | 20.574 | 19.64
1.6237 | 29.559 | 25 | 23.924 | 22.887 | 21.561 | 20.583 | 19.65
1.625 | 29.572 | 25.011 | 23.935 | 22.898 | 21.571 | 20.593 | 19.659
1.6264 | 29.584 | 25.022 | 23.946 | 22.908 | 21.581 | 20.603 | 19.668
1.6278 | 29.597 | 25.034 | 23.956 | 22.919 | 21.591 | 20.613 | 19.678
1.6292 | 29.609 | 25.045 | 23.967 | 22.929 | 21.601 | 20.622 | 19.687
1.6306 | 29.622 | 25.056 | 23.978 | 22.94 | 21.611 | 20.632 | 19.697
1.632 | 29.634 | 25.067 | 23.989 | 22.951 | 21.622 | 20.642 | 19.706
1.6334 | 29.647 | 25.078 | 24 | 22.961 | 21.632 | 20.652 | 19.715
1.6348 | 29.659 | 25.089 | 24.011 | 22.972 | 21.642 | 20.661 | 19.725
1.6361 | 29.672 | 25.1 | 24.021 | 22.982 | 21.652 | 20.671 | 19.734
1.6375 | 29.684 | 25.111 | 24.032 | 22.993 | 21.662 | 20.681 | 19.744
1.6389 | 29.697 | 25.122 | 24.043 | 23.003 | 21.672 | 20.691 | 19.753
1.6403 | 29.709 | 25.134 | 24.054 | 23.014 | 21.682 | 20.701 | 19.763
1.6417 | 29.722 | 25.145 | 24.065 | 23.024 | 21.692 | 20.71 | 19.772
1.6431 | 29.734 | 25.156 | 24.076 | 23.035 | 21.702 | 20.72 | 19.781
1.6445 | 29.747 | 25.167 | 24.087 | 23.045 | 21.713 | 20.73 | 19.791
1.6459 | 29.76 | 25.178 | 24.097 | 23.056 | 21.723 | 20.74 | 19.8
1.6473 | 29.772 | 25.189 | 24.108 | 23.067 | 21.733 | 20.75 | 19.81
1.6487 | 29.785 | 25.2 | 24.119 | 23.077 | 21.743 | 20.759 | 19.819
1.6501 | 29.797 | 25.212 | 24.13 | 23.088 | 21.753 | 20.769 | 19.829
1.6515 | 29.81 | 25.223 | 24.141 | 23.098 | 21.763 | 20.779 | 19.838
1.653 | 29.822 | 25.234 | 24.152 | 23.109 | 21.774 | 20.789 | 19.848
1.6544 | 29.835 | 25.245 | 24.163 | 23.12 | 21.784 | 20.799 | 19.857
1.6558 | 29.847 | 25.256 | 24.174 | 23.13 | 21.794 | 20.809 | 19.867
1.6572 | 29.86 | 25.267 | 24.185 | 23.141 | 21.804 | 20.818 | 19.876
1.6586 | 29.873 | 25.278 | 24.196 | 23.151 | 21.814 | 20.828 | 19.886
1.66 | 29.885 | 25.29 | 24.206 | 23.162 | 21.824 | 20.838 | 19.895
1.6614 | 29.898 | 25.301 | 24.217 | 23.173 | 21.835 | 20.848 | 19.905
1.6628 | 29.91 | 25.312 | 24.228 | 23.183 | 21.845 | 20.858 | 19.914
1.6643 | 29.923 | 25.323 | 24.239 | 23.194 | 21.855 | 20.868 | 19.924
1.6657 | 29.936 | 25.334 | 24.25 | 23.204 | 21.865 | 20.878 | 19.933
1.6671 | 29.948 | 25.346 | 24.261 | 23.215 | 21.875 | 20.887 | 19.943
1.6685 | 29.961 | 25.357 | 24.272 | 23.226 | 21.886 | 20.897 | 19.952
1.6699 | 29.973 | 25.368 | 24.283 | 23.236 | 21.896 | 20.907 | 19.962
1.6714 | 29.986 | 25.379 | 24.294 | 23.247 | 21.906 | 20.917 | 19.971
1.6728 | 29.999 | 25.39 | 24.305 | 23.258 | 21.916 | 20.927 | 19.981
1.6742 | 30.011 | 25.402 | 24.316 | 23.268 | 21.927 | 20.937 | 19.99
1.6756 | 30.024 | 25.413 | 24.327 | 23.279 | 21.937 | 20.947 | 20
1.6771 | 30.037 | 25.424 | 24.338 | 23.29 | 21.947 | 20.957 | 20.009
1.6785 | 30.049 | 25.435 | 24.349 | 23.3 | 21.957 | 20.966 | 20.019
1.6799 | 30.062 | 25.446 | 24.36 | 23.311 | 21.967 | 20.976 | 20.028
1.6814 | 30.075 | 25.458 | 24.371 | 23.322 | 21.978 | 20.986 | 20.038
1.6828 | 30.087 | 25.469 | 24.381 | 23.332 | 21.988 | 20.996 | 20.048
1.6842 | 30.1 | 25.48 | 24.392 | 23.343 | 21.998 | 21.006 | 20.057
1.6857 | 30.113 | 25.491 | 24.403 | 23.354 | 22.008 | 21.016 | 20.067
1.6871 | 30.125 | 25.503 | 24.414 | 23.364 | 22.019 | 21.026 | 20.076
1.6885 | 30.138 | 25.514 | 24.425 | 23.375 | 22.029 | 21.036 | 20.086
1.69 | 30.151 | 25.525 | 24.436 | 23.386 | 22.039 | 21.046 | 20.095
1.6914 | 30.163 | 25.536 | 24.447 | 23.396 | 22.05 | 21.056 | 20.105
1.6929 | 30.176 | 25.547 | 24.458 | 23.407 | 22.06 | 21.066 | 20.115
1.6943 | 30.189 | 25.559 | 24.469 | 23.418 | 22.07 | 21.076 | 20.124
1.6957 | 30.201 | 25.57 | 24.48 | 23.428 | 22.08 | 21.086 | 20.134
1.6972 | 30.214 | 25.581 | 24.491 | 23.439 | 22.091 | 21.096 | 20.143
1.6986 | 30.227 | 25.592 | 24.502 | 23.45 | 22.101 | 21.106 | 20.153
1.7001 | 30.24 | 25.604 | 24.513 | 23.46 | 22.111 | 21.116 | 20.163
1.7015 | 30.252 | 25.615 | 24.524 | 23.471 | 22.122 | 21.125 | 20.172
1.703 | 30.265 | 25.626 | 24.535 | 23.482 | 22.132 | 21.135 | 20.182
1.7044 | 30.278 | 25.638 | 24.546 | 23.493 | 22.142 | 21.145 | 20.192
1.7059 | 30.29 | 25.649 | 24.557 | 23.503 | 22.152 | 21.155 | 20.201
1.7073 | 30.303 | 25.66 | 24.568 | 23.514 | 22.163 | 21.165 | 20.211
1.7088 | 30.316 | 25.671 | 24.579 | 23.525 | 22.173 | 21.175 | 20.22
1.7102 | 30.329 | 25.683 | 24.59 | 23.536 | 22.183 | 21.185 | 20.23
1.7117 | 30.341 | 25.694 | 24.602 | 23.546 | 22.194 | 21.195 | 20.24
1.7132 | 30.354 | 25.705 | 24.613 | 23.557 | 22.204 | 21.205 | 20.249
1.7146 | 30.367 | 25.717 | 24.624 | 23.568 | 22.214 | 21.215 | 20.259
1.7161 | 30.38 | 25.728 | 24.635 | 23.579 | 22.225 | 21.225 | 20.269
1.7175 | 30.392 | 25.739 | 24.646 | 23.589 | 22.235 | 21.235 | 20.278
1.719 | 30.405 | 25.75 | 24.657 | 23.6 | 22.245 | 21.245 | 20.288
1.7205 | 30.418 | 25.762 | 24.668 | 23.611 | 22.256 | 21.255 | 20.298
1.7219 | 30.431 | 25.773 | 24.679 | 23.622 | 22.266 | 21.265 | 20.307
1.7234 | 30.443 | 25.784 | 24.69 | 23.632 | 22.276 | 21.275 | 20.317
1.7249 | 30.456 | 25.796 | 24.701 | 23.643 | 22.287 | 21.286 | 20.327
1.7263 | 30.469 | 25.807 | 24.712 | 23.654 | 22.297 | 21.296 | 20.336
1.7278 | 30.482 | 25.818 | 24.723 | 23.665 | 22.308 | 21.306 | 20.346
1.7293 | 30.495 | 25.83 | 24.734 | 23.675 | 22.318 | 21.316 | 20.356
1.7308 | 30.507 | 25.841 | 24.745 | 23.686 | 22.328 | 21.326 | 20.366
1.7322 | 30.52 | 25.852 | 24.756 | 23.697 | 22.339 | 21.336 | 20.375
1.7337 | 30.533 | 25.864 | 24.767 | 23.708 | 22.349 | 21.346 | 20.385
1.7352 | 30.546 | 25.875 | 24.779 | 23.719 | 22.36 | 21.356 | 20.395
1.7367 | 30.559 | 25.886 | 24.79 | 23.729 | 22.37 | 21.366 | 20.404
1.7381 | 30.572 | 25.898 | 24.801 | 23.74 | 22.38 | 21.376 | 20.414
1.7396 | 30.584 | 25.909 | 24.812 | 23.751 | 22.391 | 21.386 | 20.424
1.7411 | 30.597 | 25.92 | 24.823 | 23.762 | 22.401 | 21.396 | 20.434
1.7426 | 30.61 | 25.932 | 24.834 | 23.773 | 22.412 | 21.406 | 20.443
1.7441 | 30.623 | 25.943 | 24.845 | 23.783 | 22.422 | 21.416 | 20.453
1.7456 | 30.636 | 25.954 | 24.856 | 23.794 | 22.432 | 21.426 | 20.463
1.7471 | 30.649 | 25.966 | 24.867 | 23.805 | 22.443 | 21.437 | 20.473
1.7485 | 30.661 | 25.977 | 24.879 | 23.816 | 22.453 | 21.447 | 20.482
1.75 | 30.674 | 25.988 | 24.89 | 23.827 | 22.464 | 21.457 | 20.492
1.7515 | 30.687 | 26 | 24.901 | 23.838 | 22.474 | 21.467 | 20.502
1.753 | 30.7 | 26.011 | 24.912 | 23.848 | 22.484 | 21.477 | 20.512
1.7545 | 30.713 | 26.023 | 24.923 | 23.859 | 22.495 | 21.487 | 20.521
1.756 | 30.726 | 26.034 | 24.934 | 23.87 | 22.505 | 21.497 | 20.531
1.7575 | 30.739 | 26.045 | 24.945 | 23.881 | 22.516 | 21.507 | 20.541
1.759 | 30.751 | 26.057 | 24.956 | 23.892 | 22.526 | 21.517 | 20.551
1.7605 | 30.764 | 26.068 | 24.968 | 23.903 | 22.537 | 21.528 | 20.56
1.762 | 30.777 | 26.08 | 24.979 | 23.914 | 22.547 | 21.538 | 20.57
1.7635 | 30.79 | 26.091 | 24.99 | 23.924 | 22.558 | 21.548 | 20.58
1.765 | 30.803 | 26.102 | 25.001 | 23.935 | 22.568 | 21.558 | 20.59
1.7665 | 30.816 | 26.114 | 25.012 | 23.946 | 22.579 | 21.568 | 20.6
1.768 | 30.829 | 26.125 | 25.023 | 23.957 | 22.589 | 21.578 | 20.609
1.7695 | 30.842 | 26.137 | 25.035 | 23.968 | 22.6 | 21.588 | 20.619
1.771 | 30.855 | 26.148 | 25.046 | 23.979 | 22.61 | 21.599 | 20.629
1.7725 | 30.868 | 26.159 | 25.057 | 23.99 | 22.62 | 21.609 | 20.639
1.774 | 30.88 | 26.171 | 25.068 | 24.001 | 22.631 | 21.619 | 20.649
1.7756 | 30.893 | 26.182 | 25.079 | 24.012 | 22.641 | 21.629 | 20.659
1.7771 | 30.906 | 26.194 | 25.09 | 24.022 | 22.652 | 21.639 | 20.668
1.7786 | 30.919 | 26.205 | 25.102 | 24.033 | 22.662 | 21.649 | 20.678
1.7801 | 30.932 | 26.216 | 25.113 | 24.044 | 22.673 | 21.66 | 20.688
1.7816 | 30.945 | 26.228 | 25.124 | 24.055 | 22.683 | 21.67 | 20.698
1.7831 | 30.958 | 26.239 | 25.135 | 24.066 | 22.694 | 21.68 | 20.708
1.7847 | 30.971 | 26.251 | 25.146 | 24.077 | 22.705 | 21.69 | 20.718
1.7862 | 30.984 | 26.262 | 25.158 | 24.088 | 22.715 | 21.7 | 20.727
1.7877 | 30.997 | 26.274 | 25.169 | 24.099 | 22.726 | 21.711 | 20.737
1.7892 | 31.01 | 26.285 | 25.18 | 24.11 | 22.736 | 21.721 | 20.747
1.7907 | 31.023 | 26.297 | 25.191 | 24.121 | 22.747 | 21.731 | 20.757
1.7923 | 31.036 | 26.308 | 25.203 | 24.132 | 22.757 | 21.741 | 20.767
1.7938 | 31.049 | 26.319 | 25.214 | 24.142 | 22.768 | 21.751 | 20.777
1.7953 | 31.062 | 26.331 | 25.225 | 24.153 | 22.778 | 21.762 | 20.787
1.7969 | 31.075 | 26.342 | 25.236 | 24.164 | 22.789 | 21.772 | 20.797
1.7984 | 31.088 | 26.354 | 25.247 | 24.175 | 22.799 | 21.782 | 20.806
1.7999 | 31.101 | 26.365 | 25.259 | 24.186 | 22.81 | 21.792 | 20.816
1.8015 | 31.114 | 26.377 | 25.27 | 24.197 | 22.82 | 21.803 | 20.826
1.803 | 31.127 | 26.388 | 25.281 | 24.208 | 22.831 | 21.813 | 20.836
1.8045 | 31.14 | 26.4 | 25.292 | 24.219 | 22.842 | 21.823 | 20.846
1.8061 | 31.153 | 26.411 | 25.304 | 24.23 | 22.852 | 21.833 | 20.856
1.8076 | 31.166 | 26.423 | 25.315 | 24.241 | 22.863 | 21.844 | 20.866
1.8091 | 31.179 | 26.434 | 25.326 | 24.252 | 22.873 | 21.854 | 20.876
1.8107 | 31.192 | 26.446 | 25.337 | 24.263 | 22.884 | 21.864 | 20.886
1.8122 | 31.205 | 26.457 | 25.349 | 24.274 | 22.894 | 21.874 | 20.896
1.8138 | 31.218 | 26.469 | 25.36 | 24.285 | 22.905 | 21.885 | 20.906
1.8153 | 31.231 | 26.48 | 25.371 | 24.296 | 22.916 | 21.895 | 20.916
1.8169 | 31.244 | 26.492 | 25.382 | 24.307 | 22.926 | 21.905 | 20.925
1.8184 | 31.257 | 26.503 | 25.394 | 24.318 | 22.937 | 21.916 | 20.935
1.82 | 31.27 | 26.515 | 25.405 | 24.329 | 22.947 | 21.926 | 20.945
1.8215 | 31.283 | 26.526 | 25.416 | 24.34 | 22.958 | 21.936 | 20.955
1.8231 | 31.296 | 26.538 | 25.428 | 24.351 | 22.969 | 21.946 | 20.965
1.8246 | 31.309 | 26.549 | 25.439 | 24.362 | 22.979 | 21.957 | 20.975
1.8262 | 31.322 | 26.561 | 25.45 | 24.373 | 22.99 | 21.967 | 20.985
1.8277 | 31.335 | 26.572 | 25.461 | 24.384 | 23.001 | 21.977 | 20.995
1.8293 | 31.348 | 26.584 | 25.473 | 24.395 | 23.011 | 21.988 | 21.005
1.8309 | 31.361 | 26.595 | 25.484 | 24.406 | 23.022 | 21.998 | 21.015
1.8324 | 31.374 | 26.607 | 25.495 | 24.417 | 23.032 | 22.008 | 21.025
1.834 | 31.388 | 26.618 | 25.507 | 24.428 | 23.043 | 22.019 | 21.035
1.8355 | 31.401 | 26.63 | 25.518 | 24.439 | 23.054 | 22.029 | 21.045
1.8371 | 31.414 | 26.641 | 25.529 | 24.45 | 23.064 | 22.039 | 21.055
1.8387 | 31.427 | 26.653 | 25.541 | 24.461 | 23.075 | 22.05 | 21.065
1.8402 | 31.44 | 26.664 | 25.552 | 24.472 | 23.086 | 22.06 | 21.075
1.8418 | 31.453 | 26.676 | 25.563 | 24.483 | 23.096 | 22.07 | 21.085
1.8434 | 31.466 | 26.688 | 25.575 | 24.494 | 23.107 | 22.081 | 21.095
1.8449 | 31.479 | 26.699 | 25.586 | 24.505 | 23.118 | 22.091 | 21.105
1.8465 | 31.492 | 26.711 | 25.597 | 24.516 | 23.128 | 22.101 | 21.115
1.8481 | 31.505 | 26.722 | 25.609 | 24.527 | 23.139 | 22.112 | 21.125
1.8497 | 31.518 | 26.734 | 25.62 | 24.538 | 23.15 | 22.122 | 21.135
1.8512 | 31.532 | 26.745 | 25.631 | 24.55 | 23.16 | 22.133 | 21.145
1.8528 | 31.545 | 26.757 | 25.643 | 24.561 | 23.171 | 22.143 | 21.155
1.8544 | 31.558 | 26.769 | 25.654 | 24.572 | 23.182 | 22.153 | 21.165
1.856 | 31.571 | 26.78 | 25.665 | 24.583 | 23.192 | 22.164 | 21.175
1.8576 | 31.584 | 26.792 | 25.677 | 24.594 | 23.203 | 22.174 | 21.185
1.8591 | 31.597 | 26.803 | 25.688 | 24.605 | 23.214 | 22.184 | 21.195
1.8607 | 31.61 | 26.815 | 25.699 | 24.616 | 23.225 | 22.195 | 21.205
1.8623 | 31.624 | 26.826 | 25.711 | 24.627 | 23.235 | 22.205 | 21.216
1.8639 | 31.637 | 26.838 | 25.722 | 24.638 | 23.246 | 22.216 | 21.226
1.8655 | 31.65 | 26.85 | 25.733 | 24.649 | 23.257 | 22.226 | 21.236
1.8671 | 31.663 | 26.861 | 25.745 | 24.66 | 23.267 | 22.236 | 21.246
1.8687 | 31.676 | 26.873 | 25.756 | 24.671 | 23.278 | 22.247 | 21.256
1.8703 | 31.689 | 26.884 | 25.768 | 24.683 | 23.289 | 22.257 | 21.266
1.8719 | 31.703 | 26.896 | 25.779 | 24.694 | 23.3 | 22.268 | 21.276
1.8734 | 31.716 | 26.908 | 25.79 | 24.705 | 23.31 | 22.278 | 21.286
1.875 | 31.729 | 26.919 | 25.802 | 24.716 | 23.321 | 22.289 | 21.296
1.8766 | 31.742 | 26.931 | 25.813 | 24.727 | 23.332 | 22.299 | 21.306
1.8782 | 31.755 | 26.942 | 25.824 | 24.738 | 23.342 | 22.309 | 21.316
1.8798 | 31.768 | 26.954 | 25.836 | 24.749 | 23.353 | 22.32 | 21.326
1.8814 | 31.782 | 26.966 | 25.847 | 24.76 | 23.364 | 22.33 | 21.337
1.883 | 31.795 | 26.977 | 25.859 | 24.772 | 23.375 | 22.341 | 21.347
1.8847 | 31.808 | 26.989 | 25.87 | 24.783 | 23.386 | 22.351 | 21.357
1.8863 | 31.821 | 27.001 | 25.882 | 24.794 | 23.396 | 22.362 | 21.367
1.8879 | 31.834 | 27.012 | 25.893 | 24.805 | 23.407 | 22.372 | 21.377
1.8895 | 31.848 | 27.024 | 25.904 | 24.816 | 23.418 | 22.383 | 21.387
1.8911 | 31.861 | 27.035 | 25.916 | 24.827 | 23.429 | 22.393 | 21.397
1.8927 | 31.874 | 27.047 | 25.927 | 24.838 | 23.439 | 22.404 | 21.407
1.8943 | 31.887 | 27.059 | 25.939 | 24.85 | 23.45 | 22.414 | 21.418
1.8959 | 31.901 | 27.07 | 25.95 | 24.861 | 23.461 | 22.425 | 21.428
1.8975 | 31.914 | 27.082 | 25.961 | 24.872 | 23.472 | 22.435 | 21.438
1.8992 | 31.927 | 27.094 | 25.973 | 24.883 | 23.483 | 22.445 | 21.448
1.9008 | 31.94 | 27.105 | 25.984 | 24.894 | 23.493 | 22.456 | 21.458
1.9024 | 31.953 | 27.117 | 25.996 | 24.905 | 23.504 | 22.466 | 21.468
1.904 | 31.967 | 27.129 | 26.007 | 24.917 | 23.515 | 22.477 | 21.479
1.9056 | 31.98 | 27.14 | 26.019 | 24.928 | 23.526 | 22.487 | 21.489
1.9073 | 31.993 | 27.152 | 26.03 | 24.939 | 23.537 | 22.498 | 21.499
1.9089 | 32.007 | 27.164 | 26.042 | 24.95 | 23.547 | 22.509 | 21.509
1.9105 | 32.02 | 27.175 | 26.053 | 24.961 | 23.558 | 22.519 | 21.519
1.9121 | 32.033 | 27.187 | 26.065 | 24.972 | 23.569 | 22.53 | 21.529
1.9138 | 32.046 | 27.199 | 26.076 | 24.984 | 23.58 | 22.54 | 21.54
1.9154 | 32.06 | 27.21 | 26.087 | 24.995 | 23.591 | 22.551 | 21.55
1.917 | 32.073 | 27.222 | 26.099 | 25.006 | 23.601 | 22.561 | 21.56
1.9187 | 32.086 | 27.234 | 26.11 | 25.017 | 23.612 | 22.572 | 21.57
1.9203 | 32.099 | 27.245 | 26.122 | 25.028 | 23.623 | 22.582 | 21.58
1.9219 | 32.113 | 27.257 | 26.133 | 25.04 | 23.634 | 22.593 | 21.591
1.9236 | 32.126 | 27.269 | 26.145 | 25.051 | 23.645 | 22.603 | 21.601
1.9252 | 32.139 | 27.28 | 26.156 | 25.062 | 23.656 | 22.614 | 21.611
1.9269 | 32.153 | 27.292 | 26.168 | 25.073 | 23.667 | 22.624 | 21.621
1.9285 | 32.166 | 27.304 | 26.179 | 25.085 | 23.677 | 22.635 | 21.632
1.9301 | 32.179 | 27.316 | 26.191 | 25.096 | 23.688 | 22.646 | 21.642
1.9318 | 32.192 | 27.327 | 26.202 | 25.107 | 23.699 | 22.656 | 21.652
1.9334 | 32.206 | 27.339 | 26.214 | 25.118 | 23.71 | 22.667 | 21.662
1.9351 | 32.219 | 27.351 | 26.225 | 25.13 | 23.721 | 22.677 | 21.672
1.9367 | 32.232 | 27.362 | 26.237 | 25.141 | 23.732 | 22.688 | 21.683
1.9384 | 32.246 | 27.374 | 26.248 | 25.152 | 23.743 | 22.698 | 21.693
1.94 | 32.259 | 27.386 | 26.26 | 25.163 | 23.754 | 22.709 | 21.703
1.9417 | 32.272 | 27.398 | 26.271 | 25.175 | 23.764 | 22.72 | 21.714
1.9433 | 32.286 | 27.409 | 26.283 | 25.186 | 23.775 | 22.73 | 21.724
1.945 | 32.299 | 27.421 | 26.294 | 25.197 | 23.786 | 22.741 | 21.734
1.9467 | 32.312 | 27.433 | 26.306 | 25.208 | 23.797 | 22.751 | 21.744
1.9483 | 32.326 | 27.444 | 26.318 | 25.22 | 23.808 | 22.762 | 21.755
1.95 | 32.339 | 27.456 | 26.329 | 25.231 | 23.819 | 22.773 | 21.765
1.9516 | 32.352 | 27.468 | 26.341 | 25.242 | 23.83 | 22.783 | 21.775
1.9533 | 32.366 | 27.48 | 26.352 | 25.253 | 23.841 | 22.794 | 21.785
1.955 | 32.379 | 27.491 | 26.364 | 25.265 | 23.852 | 22.805 | 21.796
1.9566 | 32.393 | 27.503 | 26.375 | 25.276 | 23.863 | 22.815 | 21.806
1.9583 | 32.406 | 27.515 | 26.387 | 25.287 | 23.874 | 22.826 | 21.816
1.96 | 32.419 | 27.527 | 26.398 | 25.299 | 23.884 | 22.836 | 21.827
1.9616 | 32.433 | 27.538 | 26.41 | 25.31 | 23.895 | 22.847 | 21.837
1.9633 | 32.446 | 27.55 | 26.421 | 25.321 | 23.906 | 22.858 | 21.847
1.965 | 32.459 | 27.562 | 26.433 | 25.332 | 23.917 | 22.868 | 21.858
1.9667 | 32.473 | 27.574 | 26.445 | 25.344 | 23.928 | 22.879 | 21.868
1.9683 | 32.486 | 27.586 | 26.456 | 25.355 | 23.939 | 22.89 | 21.878
1.97 | 32.5 | 27.597 | 26.468 | 25.366 | 23.95 | 22.9 | 21.889
1.9717 | 32.513 | 27.609 | 26.479 | 25.378 | 23.961 | 22.911 | 21.899
1.9734 | 32.526 | 27.621 | 26.491 | 25.389 | 23.972 | 22.922 | 21.909
1.975 | 32.54 | 27.633 | 26.502 | 25.4 | 23.983 | 22.932 | 21.92
1.9767 | 32.553 | 27.644 | 26.514 | 25.412 | 23.994 | 22.943 | 21.93
1.9784 | 32.567 | 27.656 | 26.526 | 25.423 | 24.005 | 22.954 | 21.94
1.9801 | 32.58 | 27.668 | 26.537 | 25.434 | 24.016 | 22.964 | 21.951
1.9818 | 32.593 | 27.68 | 26.549 | 25.446 | 24.027 | 22.975 | 21.961
1.9835 | 32.607 | 27.692 | 26.56 | 25.457 | 24.038 | 22.986 | 21.971
1.9852 | 32.62 | 27.703 | 26.572 | 25.468 | 24.049 | 22.996 | 21.982
1.9869 | 32.634 | 27.715 | 26.584 | 25.48 | 24.06 | 23.007 | 21.992
1.9886 | 32.647 | 27.727 | 26.595 | 25.491 | 24.071 | 23.018 | 22.002
1.9902 | 32.66 | 27.739 | 26.607 | 25.502 | 24.082 | 23.029 | 22.013
1.9919 | 32.674 | 27.751 | 26.618 | 25.514 | 24.093 | 23.039 | 22.023
1.9936 | 32.687 | 27.762 | 26.63 | 25.525 | 24.104 | 23.05 | 22.034
1.9953 | 32.701 | 27.774 | 26.642 | 25.536 | 24.115 | 23.061 | 22.044
1.997 | 32.714 | 27.786 | 26.653 | 25.548 | 24.126 | 23.071 | 22.054
1.9987 | 32.728 | 27.798 | 26.665 | 25.559 | 24.137 | 23.082 | 22.065
2.0004 | 32.741 | 27.81 | 26.677 | 25.57 | 24.148 | 23.093 | 22.075
2.0021 | 32.755 | 27.821 | 26.688 | 25.582 | 24.159 | 23.104 | 22.086
2.0039 | 32.768 | 27.833 | 26.7 | 25.593 | 24.17 | 23.114 | 22.096
2.0056 | 32.781 | 27.845 | 26.711 | 25.605 | 24.181 | 23.125 | 22.106
2.0073 | 32.795 | 27.857 | 26.723 | 25.616 | 24.192 | 23.136 | 22.117
2.009 | 32.808 | 27.869 | 26.735 | 25.627 | 24.203 | 23.147 | 22.127
2.0107 | 32.822 | 27.881 | 26.746 | 25.639 | 24.214 | 23.157 | 22.138
2.0124 | 32.835 | 27.893 | 26.758 | 25.65 | 24.225 | 23.168 | 22.148
2.0141 | 32.849 | 27.904 | 26.77 | 25.662 | 24.236 | 23.179 | 22.159
2.0158 | 32.862 | 27.916 | 26.781 | 25.673 | 24.247 | 23.19 | 22.169
2.0176 | 32.876 | 27.928 | 26.793 | 25.684 | 24.258 | 23.2 | 22.18
2.0193 | 32.889 | 27.94 | 26.805 | 25.696 | 24.269 | 23.211 | 22.19
2.021 | 32.903 | 27.952 | 26.816 | 25.707 | 24.28 | 23.222 | 22.2
2.0227 | 32.916 | 27.964 | 26.828 | 25.719 | 24.292 | 23.233 | 22.211
2.0244 | 32.93 | 27.976 | 26.84 | 25.73 | 24.303 | 23.244 | 22.221
2.0262 | 32.943 | 27.987 | 26.851 | 25.741 | 24.314 | 23.254 | 22.232
2.0279 | 32.957 | 27.999 | 26.863 | 25.753 | 24.325 | 23.265 | 22.242
2.0296 | 32.97 | 28.011 | 26.875 | 25.764 | 24.336 | 23.276 | 22.253
2.0314 | 32.984 | 28.023 | 26.886 | 25.776 | 24.347 | 23.287 | 22.263
2.0331 | 32.997 | 28.035 | 26.898 | 25.787 | 24.358 | 23.298 | 22.274
2.0348 | 33.011 | 28.047 | 26.91 | 25.799 | 24.369 | 23.308 | 22.284
2.0365 | 33.024 | 28.059 | 26.922 | 25.81 | 24.38 | 23.319 | 22.295
2.0383 | 33.038 | 28.071 | 26.933 | 25.822 | 24.391 | 23.33 | 22.305
2.04 | 33.051 | 28.082 | 26.945 | 25.833 | 24.402 | 23.341 | 22.316
2.0418 | 33.065 | 28.094 | 26.957 | 25.844 | 24.414 | 23.352 | 22.326
2.0435 | 33.078 | 28.106 | 26.968 | 25.856 | 24.425 | 23.362 | 22.337
2.0452 | 33.092 | 28.118 | 26.98 | 25.867 | 24.436 | 23.373 | 22.347
2.047 | 33.106 | 28.13 | 26.992 | 25.879 | 24.447 | 23.384 | 22.358
2.0487 | 33.119 | 28.142 | 27.004 | 25.89 | 24.458 | 23.395 | 22.368
2.0505 | 33.133 | 28.154 | 27.015 | 25.902 | 24.469 | 23.406 | 22.379
2.0522 | 33.146 | 28.166 | 27.027 | 25.913 | 24.48 | 23.417 | 22.389
2.054 | 33.16 | 28.178 | 27.039 | 25.925 | 24.491 | 23.428 | 22.4
2.0557 | 33.173 | 28.19 | 27.05 | 25.936 | 24.503 | 23.438 | 22.41
2.0575 | 33.187 | 28.202 | 27.062 | 25.948 | 24.514 | 23.449 | 22.421
2.0592 | 33.2 | 28.213 | 27.074 | 25.959 | 24.525 | 23.46 | 22.432
2.061 | 33.214 | 28.225 | 27.086 | 25.971 | 24.536 | 23.471 | 22.442
2.0627 | 33.228 | 28.237 | 27.097 | 25.982 | 24.547 | 23.482 | 22.453
2.0645 | 33.241 | 28.249 | 27.109 | 25.994 | 24.558 | 23.493 | 22.463
2.0663 | 33.255 | 28.261 | 27.121 | 26.005 | 24.57 | 23.504 | 22.474
2.068 | 33.268 | 28.273 | 27.133 | 26.017 | 24.581 | 23.515 | 22.484
2.0698 | 33.282 | 28.285 | 27.144 | 26.028 | 24.592 | 23.525 | 22.495
2.0715 | 33.296 | 28.297 | 27.156 | 26.04 | 24.603 | 23.536 | 22.505
2.0733 | 33.309 | 28.309 | 27.168 | 26.051 | 24.614 | 23.547 | 22.516
2.0751 | 33.323 | 28.321 | 27.18 | 26.063 | 24.625 | 23.558 | 22.527
2.0768 | 33.336 | 28.333 | 27.192 | 26.074 | 24.637 | 23.569 | 22.537
2.0786 | 33.35 | 28.345 | 27.203 | 26.086 | 24.648 | 23.58 | 22.548
2.0804 | 33.364 | 28.357 | 27.215 | 26.097 | 24.659 | 23.591 | 22.558
2.0822 | 33.377 | 28.369 | 27.227 | 26.109 | 24.67 | 23.602 | 22.569
2.0839 | 33.391 | 28.381 | 27.239 | 26.12 | 24.681 | 23.613 | 22.58
2.0857 | 33.404 | 28.393 | 27.25 | 26.132 | 24.693 | 23.624 | 22.59
2.0875 | 33.418 | 28.405 | 27.262 | 26.143 | 24.704 | 23.635 | 22.601
2.0893 | 33.432 | 28.417 | 27.274 | 26.155 | 24.715 | 23.646 | 22.611
2.091 | 33.445 | 28.429 | 27.286 | 26.167 | 24.726 | 23.657 | 22.622
2.0928 | 33.459 | 28.441 | 27.298 | 26.178 | 24.737 | 23.667 | 22.633
2.0946 | 33.473 | 28.453 | 27.309 | 26.19 | 24.749 | 23.678 | 22.643
2.0964 | 33.486 | 28.465 | 27.321 | 26.201 | 24.76 | 23.689 | 22.654
2.0982 | 33.5 | 28.477 | 27.333 | 26.213 | 24.771 | 23.7 | 22.665
2.1 | 33.513 | 28.489 | 27.345 | 26.224 | 24.782 | 23.711 | 22.675
2.1018 | 33.527 | 28.501 | 27.357 | 26.236 | 24.794 | 23.722 | 22.686
2.1035 | 33.541 | 28.513 | 27.369 | 26.248 | 24.805 | 23.733 | 22.697
2.1053 | 33.554 | 28.525 | 27.38 | 26.259 | 24.816 | 23.744 | 22.707
2.1071 | 33.568 | 28.537 | 27.392 | 26.271 | 24.827 | 23.755 | 22.718
2.1089 | 33.582 | 28.549 | 27.404 | 26.282 | 24.839 | 23.766 | 22.729
2.1107 | 33.595 | 28.561 | 27.416 | 26.294 | 24.85 | 23.777 | 22.739
2.1125 | 33.609 | 28.573 | 27.428 | 26.305 | 24.861 | 23.788 | 22.75
2.1143 | 33.623 | 28.585 | 27.44 | 26.317 | 24.872 | 23.799 | 22.761
2.1161 | 33.636 | 28.597 | 27.451 | 26.329 | 24.884 | 23.81 | 22.771
2.1179 | 33.65 | 28.609 | 27.463 | 26.34 | 24.895 | 23.821 | 22.782
2.1197 | 33.664 | 28.621 | 27.475 | 26.352 | 24.906 | 23.832 | 22.793
2.1215 | 33.677 | 28.633 | 27.487 | 26.363 | 24.917 | 23.843 | 22.803
2.1234 | 33.691 | 28.645 | 27.499 | 26.375 | 24.929 | 23.854 | 22.814
2.1252 | 33.705 | 28.657 | 27.511 | 26.387 | 24.94 | 23.865 | 22.825
2.127 | 33.719 | 28.669 | 27.523 | 26.398 | 24.951 | 23.876 | 22.835
2.1288 | 33.732 | 28.681 | 27.534 | 26.41 | 24.963 | 23.887 | 22.846
2.1306 | 33.746 | 28.693 | 27.546 | 26.422 | 24.974 | 23.898 | 22.857
2.1324 | 33.76 | 28.705 | 27.558 | 26.433 | 24.985 | 23.909 | 22.868
2.1342 | 33.773 | 28.717 | 27.57 | 26.445 | 24.997 | 23.92 | 22.878
2.136 | 33.787 | 28.729 | 27.582 | 26.456 | 25.008 | 23.931 | 22.889
2.1379 | 33.801 | 28.741 | 27.594 | 26.468 | 25.019 | 23.942 | 22.9
2.1397 | 33.815 | 28.753 | 27.606 | 26.48 | 25.031 | 23.953 | 22.91
2.1415 | 33.828 | 28.765 | 27.618 | 26.491 | 25.042 | 23.965 | 22.921
2.1433 | 33.842 | 28.777 | 27.629 | 26.503 | 25.053 | 23.976 | 22.932
2.1452 | 33.856 | 28.789 | 27.641 | 26.515 | 25.065 | 23.987 | 22.943
2.147 | 33.869 | 28.801 | 27.653 | 26.526 | 25.076 | 23.998 | 22.953
2.1488 | 33.883 | 28.813 | 27.665 | 26.538 | 25.087 | 24.009 | 22.964
2.1507 | 33.897 | 28.826 | 27.677 | 26.55 | 25.099 | 24.02 | 22.975
2.1525 | 33.911 | 28.838 | 27.689 | 26.561 | 25.11 | 24.031 | 22.986
2.1543 | 33.924 | 28.85 | 27.701 | 26.573 | 25.121 | 24.042 | 22.996
2.1562 | 33.938 | 28.862 | 27.713 | 26.585 | 25.133 | 24.053 | 23.007
2.158 | 33.952 | 28.874 | 27.725 | 26.596 | 25.144 | 24.064 | 23.018
2.1598 | 33.966 | 28.886 | 27.737 | 26.608 | 25.155 | 24.075 | 23.029
2.1617 | 33.979 | 28.898 | 27.749 | 26.62 | 25.167 | 24.086 | 23.04
2.1635 | 33.993 | 28.91 | 27.76 | 26.632 | 25.178 | 24.098 | 23.05
2.1654 | 34.007 | 28.922 | 27.772 | 26.643 | 25.189 | 24.109 | 23.061
2.1672 | 34.021 | 28.934 | 27.784 | 26.655 | 25.201 | 24.12 | 23.072
2.1691 | 34.034 | 28.947 | 27.796 | 26.667 | 25.212 | 24.131 | 23.083
2.1709 | 34.048 | 28.959 | 27.808 | 26.678 | 25.224 | 24.142 | 23.094
2.1728 | 34.062 | 28.971 | 27.82 | 26.69 | 25.235 | 24.153 | 23.104
2.1746 | 34.076 | 28.983 | 27.832 | 26.702 | 25.246 | 24.164 | 23.115
2.1765 | 34.09 | 28.995 | 27.844 | 26.713 | 25.258 | 24.175 | 23.126
2.1783 | 34.103 | 29.007 | 27.856 | 26.725 | 25.269 | 24.186 | 23.137
2.1802 | 34.117 | 29.019 | 27.868 | 26.737 | 25.281 | 24.198 | 23.148
2.182 | 34.131 | 29.031 | 27.88 | 26.749 | 25.292 | 24.209 | 23.159
2.1839 | 34.145 | 29.043 | 27.892 | 26.76 | 25.303 | 24.22 | 23.169
2.1857 | 34.159 | 29.056 | 27.904 | 26.772 | 25.315 | 24.231 | 23.18
2.1876 | 34.172 | 29.068 | 27.916 | 26.784 | 25.326 | 24.242 | 23.191
2.1895 | 34.186 | 29.08 | 27.928 | 26.796 | 25.338 | 24.253 | 23.202
2.1913 | 34.2 | 29.092 | 27.94 | 26.807 | 25.349 | 24.265 | 23.213
2.1932 | 34.214 | 29.104 | 27.952 | 26.819 | 25.36 | 24.276 | 23.224
2.1951 | 34.228 | 29.116 | 27.964 | 26.831 | 25.372 | 24.287 | 23.234
2.1969 | 34.241 | 29.128 | 27.976 | 26.843 | 25.383 | 24.298 | 23.245
2.1988 | 34.255 | 29.141 | 27.988 | 26.854 | 25.395 | 24.309 | 23.256
2.2007 | 34.269 | 29.153 | 28 | 26.866 | 25.406 | 24.32 | 23.267
2.2026 | 34.283 | 29.165 | 28.012 | 26.878 | 25.418 | 24.332 | 23.278
2.2044 | 34.297 | 29.177 | 28.024 | 26.89 | 25.429 | 24.343 | 23.289
2.2063 | 34.31 | 29.189 | 28.036 | 26.901 | 25.441 | 24.354 | 23.3
2.2082 | 34.324 | 29.201 | 28.048 | 26.913 | 25.452 | 24.365 | 23.311
2.2101 | 34.338 | 29.214 | 28.06 | 26.925 | 25.463 | 24.376 | 23.321
2.212 | 34.352 | 29.226 | 28.072 | 26.937 | 25.475 | 24.388 | 23.332
2.2139 | 34.366 | 29.238 | 28.084 | 26.948 | 25.486 | 24.399 | 23.343
2.2157 | 34.38 | 29.25 | 28.096 | 26.96 | 25.498 | 24.41 | 23.354
2.2176 | 34.394 | 29.262 | 28.108 | 26.972 | 25.509 | 24.421 | 23.365
2.2195 | 34.407 | 29.275 | 28.12 | 26.984 | 25.521 | 24.432 | 23.376
2.2214 | 34.421 | 29.287 | 28.132 | 26.996 | 25.532 | 24.444 | 23.387
2.2233 | 34.435 | 29.299 | 28.144 | 27.007 | 25.544 | 24.455 | 23.398
2.2252 | 34.449 | 29.311 | 28.156 | 27.019 | 25.555 | 24.466 | 23.409
2.2271 | 34.463 | 29.323 | 28.168 | 27.031 | 25.567 | 24.477 | 23.42
2.229 | 34.477 | 29.336 | 28.18 | 27.043 | 25.578 | 24.489 | 23.431
2.2309 | 34.491 | 29.348 | 28.192 | 27.055 | 25.59 | 24.5 | 23.442
2.2328 | 34.504 | 29.36 | 28.204 | 27.066 | 25.601 | 24.511 | 23.453
2.2347 | 34.518 | 29.372 | 28.216 | 27.078 | 25.613 | 24.522 | 23.463
2.2366 | 34.532 | 29.384 | 28.228 | 27.09 | 25.624 | 24.534 | 23.474
2.2385 | 34.546 | 29.397 | 28.24 | 27.102 | 25.636 | 24.545 | 23.485
2.2404 | 34.56 | 29.409 | 28.252 | 27.114 | 25.647 | 24.556 | 23.496
2.2423 | 34.574 | 29.421 | 28.264 | 27.126 | 25.659 | 24.567 | 23.507
2.2442 | 34.588 | 29.433 | 28.277 | 27.137 | 25.67 | 24.579 | 23.518
2.2461 | 34.602 | 29.445 | 28.289 | 27.149 | 25.682 | 24.59 | 23.529
2.2481 | 34.615 | 29.458 | 28.301 | 27.161 | 25.694 | 24.601 | 23.54
2.25 | 34.629 | 29.47 | 28.313 | 27.173 | 25.705 | 24.613 | 23.551
2.2519 | 34.643 | 29.482 | 28.325 | 27.185 | 25.717 | 24.624 | 23.562
2.2538 | 34.657 | 29.494 | 28.337 | 27.197 | 25.728 | 24.635 | 23.573
2.2557 | 34.671 | 29.507 | 28.349 | 27.209 | 25.74 | 24.646 | 23.584
2.2577 | 34.685 | 29.519 | 28.361 | 27.22 | 25.751 | 24.658 | 23.595
2.2596 | 34.699 | 29.531 | 28.373 | 27.232 | 25.763 | 24.669 | 23.606
2.2615 | 34.713 | 29.543 | 28.385 | 27.244 | 25.774 | 24.68 | 23.617
2.2634 | 34.727 | 29.556 | 28.397 | 27.256 | 25.786 | 24.692 | 23.628
2.2654 | 34.741 | 29.568 | 28.409 | 27.268 | 25.797 | 24.703 | 23.639
2.2673 | 34.754 | 29.58 | 28.422 | 27.28 | 25.809 | 24.714 | 23.65
2.2692 | 34.768 | 29.592 | 28.434 | 27.292 | 25.821 | 24.726 | 23.661
2.2712 | 34.782 | 29.605 | 28.446 | 27.304 | 25.832 | 24.737 | 23.672
2.2731 | 34.796 | 29.617 | 28.458 | 27.315 | 25.844 | 24.748 | 23.683
2.275 | 34.81 | 29.629 | 28.47 | 27.327 | 25.855 | 24.76 | 23.694
2.277 | 34.824 | 29.641 | 28.482 | 27.339 | 25.867 | 24.771 | 23.705
2.2789 | 34.838 | 29.654 | 28.494 | 27.351 | 25.879 | 24.782 | 23.716
2.2808 | 34.852 | 29.666 | 28.506 | 27.363 | 25.89 | 24.794 | 23.727
2.2828 | 34.866 | 29.678 | 28.518 | 27.375 | 25.902 | 24.805 | 23.738
2.2847 | 34.88 | 29.691 | 28.531 | 27.387 | 25.913 | 24.816 | 23.749
2.2867 | 34.894 | 29.703 | 28.543 | 27.399 | 25.925 | 24.828 | 23.761
2.2886 | 34.908 | 29.715 | 28.555 | 27.411 | 25.937 | 24.839 | 23.772
2.2906 | 34.922 | 29.727 | 28.567 | 27.423 | 25.948 | 24.85 | 23.783
2.2925 | 34.936 | 29.74 | 28.579 | 27.434 | 25.96 | 24.862 | 23.794
2.2945 | 34.949 | 29.752 | 28.591 | 27.446 | 25.971 | 24.873 | 23.805
2.2964 | 34.963 | 29.764 | 28.603 | 27.458 | 25.983 | 24.885 | 23.816
2.2984 | 34.977 | 29.777 | 28.616 | 27.47 | 25.995 | 24.896 | 23.827
2.3004 | 34.991 | 29.789 | 28.628 | 27.482 | 26.006 | 24.907 | 23.838
2.3023 | 35.005 | 29.801 | 28.64 | 27.494 | 26.018 | 24.919 | 23.849
2.3043 | 35.019 | 29.814 | 28.652 | 27.506 | 26.03 | 24.93 | 23.86
2.3062 | 35.033 | 29.826 | 28.664 | 27.518 | 26.041 | 24.941 | 23.871
2.3082 | 35.047 | 29.838 | 28.676 | 27.53 | 26.053 | 24.953 | 23.882
2.3102 | 35.061 | 29.85 | 28.689 | 27.542 | 26.065 | 24.964 | 23.893
2.3121 | 35.075 | 29.863 | 28.701 | 27.554 | 26.076 | 24.976 | 23.905
2.3141 | 35.089 | 29.875 | 28.713 | 27.566 | 26.088 | 24.987 | 23.916
2.3161 | 35.103 | 29.887 | 28.725 | 27.578 | 26.099 | 24.998 | 23.927
2.3181 | 35.117 | 29.9 | 28.737 | 27.59 | 26.111 | 25.01 | 23.938
2.32 | 35.131 | 29.912 | 28.749 | 27.602 | 26.123 | 25.021 | 23.949
2.322 | 35.145 | 29.924 | 28.762 | 27.614 | 26.134 | 25.033 | 23.96
2.324 | 35.159 | 29.937 | 28.774 | 27.626 | 26.146 | 25.044 | 23.971
2.326 | 35.173 | 29.949 | 28.786 | 27.638 | 26.158 | 25.056 | 23.982
2.328 | 35.187 | 29.961 | 28.798 | 27.649 | 26.17 | 25.067 | 23.994
2.3299 | 35.201 | 29.974 | 28.81 | 27.661 | 26.181 | 25.078 | 24.005
2.3319 | 35.215 | 29.986 | 28.823 | 27.673 | 26.193 | 25.09 | 24.016
2.3339 | 35.229 | 29.999 | 28.835 | 27.685 | 26.205 | 25.101 | 24.027
2.3359 | 35.243 | 30.011 | 28.847 | 27.697 | 26.216 | 25.113 | 24.038
2.3379 | 35.257 | 30.023 | 28.859 | 27.709 | 26.228 | 25.124 | 24.049
2.3399 | 35.271 | 30.036 | 28.871 | 27.721 | 26.24 | 25.136 | 24.06
2.3419 | 35.285 | 30.048 | 28.884 | 27.733 | 26.251 | 25.147 | 24.072
2.3439 | 35.299 | 30.06 | 28.896 | 27.745 | 26.263 | 25.159 | 24.083
2.3459 | 35.313 | 30.073 | 28.908 | 27.757 | 26.275 | 25.17 | 24.094
2.3479 | 35.327 | 30.085 | 28.92 | 27.769 | 26.286 | 25.182 | 24.105
2.3499 | 35.341 | 30.097 | 28.933 | 27.781 | 26.298 | 25.193 | 24.116
2.3519 | 35.355 | 30.11 | 28.945 | 27.793 | 26.31 | 25.205 | 24.127
2.3539 | 35.369 | 30.122 | 28.957 | 27.805 | 26.322 | 25.216 | 24.139
2.3559 | 35.383 | 30.135 | 28.969 | 27.817 | 26.333 | 25.228 | 24.15
2.3579 | 35.397 | 30.147 | 28.981 | 27.829 | 26.345 | 25.239 | 24.161
2.3599 | 35.411 | 30.159 | 28.994 | 27.842 | 26.357 | 25.251 | 24.172
2.3619 | 35.425 | 30.172 | 29.006 | 27.854 | 26.369 | 25.262 | 24.183
2.3639 | 35.439 | 30.184 | 29.018 | 27.866 | 26.38 | 25.273 | 24.195
2.3659 | 35.453 | 30.196 | 29.03 | 27.878 | 26.392 | 25.285 | 24.206
2.368 | 35.467 | 30.209 | 29.043 | 27.89 | 26.404 | 25.297 | 24.217
2.37 | 35.481 | 30.221 | 29.055 | 27.902 | 26.416 | 25.308 | 24.228
2.372 | 35.495 | 30.234 | 29.067 | 27.914 | 26.427 | 25.32 | 24.239
2.374 | 35.509 | 30.246 | 29.079 | 27.926 | 26.439 | 25.331 | 24.251
2.376 | 35.523 | 30.258 | 29.092 | 27.938 | 26.451 | 25.343 | 24.262
2.3781 | 35.537 | 30.271 | 29.104 | 27.95 | 26.463 | 25.354 | 24.273
2.3801 | 35.551 | 30.283 | 29.116 | 27.962 | 26.474 | 25.366 | 24.284
2.3821 | 35.565 | 30.296 | 29.128 | 27.974 | 26.486 | 25.377 | 24.296
2.3841 | 35.579 | 30.308 | 29.141 | 27.986 | 26.498 | 25.389 | 24.307
2.3862 | 35.593 | 30.32 | 29.153 | 27.998 | 26.51 | 25.4 | 24.318
2.3882 | 35.607 | 30.333 | 29.165 | 28.01 | 26.521 | 25.412 | 24.329
2.3902 | 35.621 | 30.345 | 29.178 | 28.022 | 26.533 | 25.423 | 24.341
2.3923 | 35.635 | 30.358 | 29.19 | 28.034 | 26.545 | 25.435 | 24.352
2.3943 | 35.649 | 30.37 | 29.202 | 28.046 | 26.557 | 25.446 | 24.363
2.3964 | 35.663 | 30.383 | 29.214 | 28.058 | 26.569 | 25.458 | 24.374
2.3984 | 35.677 | 30.395 | 29.227 | 28.071 | 26.58 | 25.47 | 24.386
2.4004 | 35.691 | 30.407 | 29.239 | 28.083 | 26.592 | 25.481 | 24.397
2.4025 | 35.705 | 30.42 | 29.251 | 28.095 | 26.604 | 25.493 | 24.408
2.4045 | 35.719 | 30.432 | 29.264 | 28.107 | 26.616 | 25.504 | 24.419
2.4066 | 35.733 | 30.445 | 29.276 | 28.119 | 26.628 | 25.516 | 24.431
2.4086 | 35.747 | 30.457 | 29.288 | 28.131 | 26.639 | 25.527 | 24.442
2.4107 | 35.761 | 30.47 | 29.3 | 28.143 | 26.651 | 25.539 | 24.453
2.4127 | 35.775 | 30.482 | 29.313 | 28.155 | 26.663 | 25.551 | 24.465
2.4148 | 35.789 | 30.494 | 29.325 | 28.167 | 26.675 | 25.562 | 24.476
2.4169 | 35.803 | 30.507 | 29.337 | 28.179 | 26.687 | 25.574 | 24.487
2.4189 | 35.817 | 30.519 | 29.35 | 28.191 | 26.699 | 25.585 | 24.499
2.421 | 35.831 | 30.532 | 29.362 | 28.204 | 26.71 | 25.597 | 24.51
2.423 | 35.846 | 30.544 | 29.374 | 28.216 | 26.722 | 25.609 | 24.521
2.4251 | 35.86 | 30.557 | 29.387 | 28.228 | 26.734 | 25.62 | 24.532
2.4272 | 35.874 | 30.569 | 29.399 | 28.24 | 26.746 | 25.632 | 24.544
2.4292 | 35.888 | 30.582 | 29.411 | 28.252 | 26.758 | 25.643 | 24.555
2.4313 | 35.902 | 30.594 | 29.424 | 28.264 | 26.77 | 25.655 | 24.566
2.4334 | 35.916 | 30.607 | 29.436 | 28.276 | 26.781 | 25.667 | 24.578
2.4355 | 35.93 | 30.619 | 29.448 | 28.288 | 26.793 | 25.678 | 24.589
2.4375 | 35.944 | 30.632 | 29.461 | 28.301 | 26.805 | 25.69 | 24.6
2.4396 | 35.958 | 30.644 | 29.473 | 28.313 | 26.817 | 25.701 | 24.612
2.4417 | 35.972 | 30.656 | 29.485 | 28.325 | 26.829 | 25.713 | 24.623
2.4438 | 35.986 | 30.669 | 29.498 | 28.337 | 26.841 | 25.725 | 24.634
2.4459 | 36 | 30.681 | 29.51 | 28.349 | 26.853 | 25.736 | 24.646
2.4479 | 36.014 | 30.694 | 29.522 | 28.361 | 26.864 | 25.748 | 24.657
2.45 | 36.028 | 30.706 | 29.535 | 28.373 | 26.876 | 25.76 | 24.669
2.4521 | 36.042 | 30.719 | 29.547 | 28.386 | 26.888 | 25.771 | 24.68
2.4542 | 36.056 | 30.731 | 29.559 | 28.398 | 26.9 | 25.783 | 24.691
2.4563 | 36.07 | 30.744 | 29.572 | 28.41 | 26.912 | 25.795 | 24.703
2.4584 | 36.084 | 30.756 | 29.584 | 28.422 | 26.924 | 25.806 | 24.714
2.4605 | 36.098 | 30.769 | 29.597 | 28.434 | 26.936 | 25.818 | 24.725
2.4626 | 36.112 | 30.781 | 29.609 | 28.446 | 26.948 | 25.83 | 24.737
2.4647 | 36.126 | 30.794 | 29.621 | 28.458 | 26.959 | 25.841 | 24.748
2.4668 | 36.14 | 30.806 | 29.634 | 28.471 | 26.971 | 25.853 | 24.76
2.4689 | 36.155 | 30.819 | 29.646 | 28.483 | 26.983 | 25.865 | 24.771
2.471 | 36.169 | 30.831 | 29.658 | 28.495 | 26.995 | 25.876 | 24.782
2.4731 | 36.183 | 30.844 | 29.671 | 28.507 | 27.007 | 25.888 | 24.794
2.4752 | 36.197 | 30.856 | 29.683 | 28.519 | 27.019 | 25.9 | 24.805
2.4773 | 36.211 | 30.869 | 29.695 | 28.532 | 27.031 | 25.911 | 24.816
2.4794 | 36.225 | 30.881 | 29.708 | 28.544 | 27.043 | 25.923 | 24.828
2.4815 | 36.239 | 30.894 | 29.72 | 28.556 | 27.055 | 25.935 | 24.839
2.4836 | 36.253 | 30.906 | 29.733 | 28.568 | 27.067 | 25.946 | 24.851
2.4858 | 36.267 | 30.919 | 29.745 | 28.58 | 27.079 | 25.958 | 24.862
2.4879 | 36.281 | 30.931 | 29.757 | 28.592 | 27.09 | 25.97 | 24.874
2.49 | 36.295 | 30.944 | 29.77 | 28.605 | 27.102 | 25.981 | 24.885
2.4921 | 36.309 | 30.957 | 29.782 | 28.617 | 27.114 | 25.993 | 24.896
2.4942 | 36.323 | 30.969 | 29.795 | 28.629 | 27.126 | 26.005 | 24.908
2.4964 | 36.337 | 30.982 | 29.807 | 28.641 | 27.138 | 26.017 | 24.919
2.4985 | 36.351 | 30.994 | 29.819 | 28.653 | 27.15 | 26.028 | 24.931
2.5006 | 36.365 | 31.007 | 29.832 | 28.666 | 27.162 | 26.04 | 24.942
2.5028 | 36.379 | 31.019 | 29.844 | 28.678 | 27.174 | 26.052 | 24.954
2.5049 | 36.393 | 31.032 | 29.857 | 28.69 | 27.186 | 26.063 | 24.965
2.507 | 36.407 | 31.044 | 29.869 | 28.702 | 27.198 | 26.075 | 24.976
2.5092 | 36.421 | 31.057 | 29.881 | 28.715 | 27.21 | 26.087 | 24.988
2.5113 | 36.435 | 31.069 | 29.894 | 28.727 | 27.222 | 26.099 | 24.999
2.5134 | 36.45 | 31.082 | 29.906 | 28.739 | 27.234 | 26.11 | 25.011
2.5156 | 36.464 | 31.094 | 29.919 | 28.751 | 27.246 | 26.122 | 25.022
2.5177 | 36.478 | 31.107 | 29.931 | 28.763 | 27.258 | 26.134 | 25.034
2.5199 | 36.492 | 31.12 | 29.944 | 28.776 | 27.27 | 26.146 | 25.045
2.522 | 36.506 | 31.132 | 29.956 | 28.788 | 27.282 | 26.157 | 25.057
2.5242 | 36.52 | 31.145 | 29.968 | 28.8 | 27.294 | 26.169 | 25.068
2.5263 | 36.534 | 31.157 | 29.981 | 28.812 | 27.306 | 26.181 | 25.08
2.5285 | 36.548 | 31.17 | 29.993 | 28.825 | 27.318 | 26.193 | 25.091
2.5306 | 36.562 | 31.182 | 30.006 | 28.837 | 27.33 | 26.204 | 25.103
2.5328 | 36.576 | 31.195 | 30.018 | 28.849 | 27.341 | 26.216 | 25.114
2.5349 | 36.59 | 31.207 | 30.031 | 28.861 | 27.353 | 26.228 | 25.126
2.5371 | 36.604 | 31.22 | 30.043 | 28.874 | 27.365 | 26.24 | 25.137
2.5393 | 36.618 | 31.233 | 30.055 | 28.886 | 27.377 | 26.252 | 25.149
2.5414 | 36.632 | 31.245 | 30.068 | 28.898 | 27.389 | 26.263 | 25.16
2.5436 | 36.646 | 31.258 | 30.08 | 28.91 | 27.401 | 26.275 | 25.172
2.5458 | 36.66 | 31.27 | 30.093 | 28.923 | 27.413 | 26.287 | 25.183
2.5479 | 36.674 | 31.283 | 30.105 | 28.935 | 27.425 | 26.299 | 25.195
2.5501 | 36.688 | 31.295 | 30.118 | 28.947 | 27.437 | 26.31 | 25.206
2.5523 | 36.702 | 31.308 | 30.13 | 28.959 | 27.449 | 26.322 | 25.218
2.5544 | 36.716 | 31.321 | 30.143 | 28.972 | 27.461 | 26.334 | 25.229
2.5566 | 36.73 | 31.333 | 30.155 | 28.984 | 27.473 | 26.346 | 25.241
2.5588 | 36.744 | 31.346 | 30.167 | 28.996 | 27.485 | 26.358 | 25.252
2.561 | 36.758 | 31.358 | 30.18 | 29.009 | 27.497 | 26.369 | 25.264
2.5632 | 36.772 | 31.371 | 30.192 | 29.021 | 27.509 | 26.381 | 25.275
2.5654 | 36.786 | 31.383 | 30.205 | 29.033 | 27.522 | 26.393 | 25.287
2.5675 | 36.8 | 31.396 | 30.217 | 29.045 | 27.534 | 26.405 | 25.298
2.5697 | 36.814 | 31.409 | 30.23 | 29.058 | 27.546 | 26.417 | 25.31
2.5719 | 36.828 | 31.421 | 30.242 | 29.07 | 27.558 | 26.428 | 25.321
2.5741 | 36.842 | 31.434 | 30.255 | 29.082 | 27.57 | 26.44 | 25.333
2.5763 | 36.856 | 31.446 | 30.267 | 29.095 | 27.582 | 26.452 | 25.345
2.5785 | 36.87 | 31.459 | 30.28 | 29.107 | 27.594 | 26.464 | 25.356
2.5807 | 36.884 | 31.472 | 30.292 | 29.119 | 27.606 | 26.476 | 25.368
2.5829 | 36.898 | 31.484 | 30.305 | 29.131 | 27.618 | 26.488 | 25.379
2.5851 | 36.912 | 31.497 | 30.317 | 29.144 | 27.63 | 26.499 | 25.391
2.5873 | 36.926 | 31.509 | 30.33 | 29.156 | 27.642 | 26.511 | 25.402
2.5895 | 36.94 | 31.522 | 30.342 | 29.168 | 27.654 | 26.523 | 25.414
2.5917 | 36.954 | 31.535 | 30.355 | 29.181 | 27.666 | 26.535 | 25.425
2.5939 | 36.968 | 31.547 | 30.367 | 29.193 | 27.678 | 26.547 | 25.437
2.5961 | 36.982 | 31.56 | 30.38 | 29.205 | 27.69 | 26.559 | 25.449
2.5983 | 36.996 | 31.572 | 30.392 | 29.218 | 27.702 | 26.57 | 25.46
2.6006 | 37.01 | 31.585 | 30.405 | 29.23 | 27.714 | 26.582 | 25.472
2.6028 | 37.024 | 31.598 | 30.417 | 29.242 | 27.726 | 26.594 | 25.483
2.605 | 37.038 | 31.61 | 30.43 | 29.254 | 27.738 | 26.606 | 25.495
2.6072 | 37.052 | 31.623 | 30.442 | 29.267 | 27.75 | 26.618 | 25.507
2.6094 | 37.066 | 31.635 | 30.455 | 29.279 | 27.762 | 26.63 | 25.518
2.6117 | 37.08 | 31.648 | 30.467 | 29.291 | 27.774 | 26.642 | 25.53
2.6139 | 37.094 | 31.661 | 30.48 | 29.304 | 27.787 | 26.654 | 25.541
2.6161 | 37.108 | 31.673 | 30.492 | 29.316 | 27.799 | 26.665 | 25.553
2.6183 | 37.122 | 31.686 | 30.505 | 29.328 | 27.811 | 26.677 | 25.565
2.6206 | 37.136 | 31.699 | 30.517 | 29.341 | 27.823 | 26.689 | 25.576
2.6228 | 37.15 | 31.711 | 30.53 | 29.353 | 27.835 | 26.701 | 25.588
2.625 | 37.164 | 31.724 | 30.542 | 29.365 | 27.847 | 26.713 | 25.599
2.6273 | 37.178 | 31.736 | 30.555 | 29.378 | 27.859 | 26.725 | 25.611
2.6295 | 37.192 | 31.749 | 30.567 | 29.39 | 27.871 | 26.737 | 25.623
2.6318 | 37.206 | 31.762 | 30.58 | 29.402 | 27.883 | 26.749 | 25.634
2.634 | 37.22 | 31.774 | 30.592 | 29.415 | 27.895 | 26.76 | 25.646
2.6362 | 37.234 | 31.787 | 30.605 | 29.427 | 27.907 | 26.772 | 25.657
2.6385 | 37.248 | 31.8 | 30.617 | 29.439 | 27.92 | 26.784 | 25.669
2.6407 | 37.262 | 31.812 | 30.63 | 29.452 | 27.932 | 26.796 | 25.681
2.643 | 37.276 | 31.825 | 30.642 | 29.464 | 27.944 | 26.808 | 25.692
2.6452 | 37.29 | 31.837 | 30.655 | 29.476 | 27.956 | 26.82 | 25.704
2.6475 | 37.304 | 31.85 | 30.667 | 29.489 | 27.968 | 26.832 | 25.716
2.6497 | 37.318 | 31.863 | 30.68 | 29.501 | 27.98 | 26.844 | 25.727
2.652 | 37.332 | 31.875 | 30.692 | 29.514 | 27.992 | 26.856 | 25.739
2.6543 | 37.346 | 31.888 | 30.705 | 29.526 | 28.004 | 26.868 | 25.751
2.6565 | 37.36 | 31.901 | 30.717 | 29.538 | 28.016 | 26.879 | 25.762
2.6588 | 37.374 | 31.913 | 30.73 | 29.551 | 28.029 | 26.891 | 25.774
2.6611 | 37.387 | 31.926 | 30.742 | 29.563 | 28.041 | 26.903 | 25.786
2.6633 | 37.401 | 31.939 | 30.755 | 29.575 | 28.053 | 26.915 | 25.797
2.6656 | 37.415 | 31.951 | 30.767 | 29.588 | 28.065 | 26.927 | 25.809
2.6679 | 37.429 | 31.964 | 30.78 | 29.6 | 28.077 | 26.939 | 25.821
2.6701 | 37.443 | 31.977 | 30.793 | 29.612 | 28.089 | 26.951 | 25.832
2.6724 | 37.457 | 31.989 | 30.805 | 29.625 | 28.101 | 26.963 | 25.844
2.6747 | 37.471 | 32.002 | 30.818 | 29.637 | 28.113 | 26.975 | 25.856
2.677 | 37.485 | 32.015 | 30.83 | 29.65 | 28.126 | 26.987 | 25.867
2.6793 | 37.499 | 32.027 | 30.843 | 29.662 | 28.138 | 26.999 | 25.879
2.6815 | 37.513 | 32.04 | 30.855 | 29.674 | 28.15 | 27.011 | 25.891
2.6838 | 37.527 | 32.052 | 30.868 | 29.687 | 28.162 | 27.023 | 25.902
2.6861 | 37.54 | 32.065 | 30.88 | 29.699 | 28.174 | 27.035 | 25.914
2.6884 | 37.554 | 32.078 | 30.893 | 29.712 | 28.186 | 27.047 | 25.926
2.6907 | 37.568 | 32.09 | 30.905 | 29.724 | 28.198 | 27.059 | 25.937
2.693 | 37.582 | 32.103 | 30.918 | 29.736 | 28.211 | 27.07 | 25.949
2.6953 | 37.596 | 32.116 | 30.931 | 29.749 | 28.223 | 27.082 | 25.961
2.6976 | 37.61 | 32.128 | 30.943 | 29.761 | 28.235 | 27.094 | 25.973
2.6999 | 37.624 | 32.141 | 30.956 | 29.773 | 28.247 | 27.106 | 25.984
2.7022 | 37.638 | 32.154 | 30.968 | 29.786 | 28.259 | 27.118 | 25.996
2.7045 | 37.652 | 32.166 | 30.981 | 29.798 | 28.271 | 27.13 | 26.008
2.7068 | 37.665 | 32.179 | 30.993 | 29.811 | 28.283 | 27.142 | 26.019
2.7091 | 37.679 | 32.192 | 31.006 | 29.823 | 28.296 | 27.154 | 26.031
2.7114 | 37.693 | 32.204 | 31.018 | 29.835 | 28.308 | 27.166 | 26.043
2.7137 | 37.707 | 32.217 | 31.031 | 29.848 | 28.32 | 27.178 | 26.055
2.716 | 37.721 | 32.23 | 31.044 | 29.86 | 28.332 | 27.19 | 26.066
2.7183 | 37.735 | 32.242 | 31.056 | 29.873 | 28.344 | 27.202 | 26.078
2.7206 | 37.749 | 32.255 | 31.069 | 29.885 | 28.356 | 27.214 | 26.09
2.723 | 37.762 | 32.268 | 31.081 | 29.897 | 28.369 | 27.226 | 26.101
2.7253 | 37.776 | 32.28 | 31.094 | 29.91 | 28.381 | 27.238 | 26.113
2.7276 | 37.79 | 32.293 | 31.106 | 29.922 | 28.393 | 27.25 | 26.125
2.7299 | 37.804 | 32.306 | 31.119 | 29.935 | 28.405 | 27.262 | 26.137
2.7323 | 37.818 | 32.319 | 31.132 | 29.947 | 28.417 | 27.274 | 26.148
2.7346 | 37.832 | 32.331 | 31.144 | 29.96 | 28.43 | 27.286 | 26.16
2.7369 | 37.845 | 32.344 | 31.157 | 29.972 | 28.442 | 27.298 | 26.172
2.7393 | 37.859 | 32.357 | 31.169 | 29.984 | 28.454 | 27.31 | 26.184
2.7416 | 37.873 | 32.369 | 31.182 | 29.997 | 28.466 | 27.322 | 26.195
2.7439 | 37.887 | 32.382 | 31.194 | 30.009 | 28.478 | 27.334 | 26.207
2.7463 | 37.901 | 32.395 | 31.207 | 30.022 | 28.49 | 27.346 | 26.219
2.7486 | 37.914 | 32.407 | 31.22 | 30.034 | 28.503 | 27.358 | 26.231
2.7509 | 37.928 | 32.42 | 31.232 | 30.047 | 28.515 | 27.37 | 26.242
2.7533 | 37.942 | 32.433 | 31.245 | 30.059 | 28.527 | 27.382 | 26.254
2.7556 | 37.956 | 32.445 | 31.257 | 30.071 | 28.539 | 27.394 | 26.266
2.758 | 37.97 | 32.458 | 31.27 | 30.084 | 28.551 | 27.406 | 26.278
2.7603 | 37.983 | 32.471 | 31.283 | 30.096 | 28.564 | 27.418 | 26.29
2.7627 | 37.997 | 32.483 | 31.295 | 30.109 | 28.576 | 27.43 | 26.301
2.765 | 38.011 | 32.496 | 31.308 | 30.121 | 28.588 | 27.442 | 26.313
2.7674 | 38.025 | 32.509 | 31.32 | 30.134 | 28.6 | 27.454 | 26.325
2.7698 | 38.039 | 32.521 | 31.333 | 30.146 | 28.613 | 27.466 | 26.337
2.7721 | 38.052 | 32.534 | 31.345 | 30.158 | 28.625 | 27.478 | 26.348
2.7745 | 38.066 | 32.547 | 31.358 | 30.171 | 28.637 | 27.49 | 26.36
2.7768 | 38.08 | 32.56 | 31.371 | 30.183 | 28.649 | 27.502 | 26.372
2.7792 | 38.094 | 32.572 | 31.383 | 30.196 | 28.661 | 27.514 | 26.384
2.7816 | 38.107 | 32.585 | 31.396 | 30.208 | 28.674 | 27.526 | 26.396
2.7839 | 38.121 | 32.598 | 31.408 | 30.221 | 28.686 | 27.538 | 26.407
2.7863 | 38.135 | 32.61 | 31.421 | 30.233 | 28.698 | 27.551 | 26.419
2.7887 | 38.148 | 32.623 | 31.434 | 30.246 | 28.71 | 27.563 | 26.431
2.7911 | 38.162 | 32.636 | 31.446 | 30.258 | 28.722 | 27.575 | 26.443
2.7934 | 38.176 | 32.648 | 31.459 | 30.27 | 28.735 | 27.587 | 26.455
2.7958 | 38.19 | 32.661 | 31.471 | 30.283 | 28.747 | 27.599 | 26.466
2.7982 | 38.203 | 32.674 | 31.484 | 30.295 | 28.759 | 27.611 | 26.478
2.8006 | 38.217 | 32.687 | 31.497 | 30.308 | 28.771 | 27.623 | 26.49
2.803 | 38.231 | 32.699 | 31.509 | 30.32 | 28.784 | 27.635 | 26.502
2.8054 | 38.244 | 32.712 | 31.522 | 30.333 | 28.796 | 27.647 | 26.514
2.8078 | 38.258 | 32.725 | 31.534 | 30.345 | 28.808 | 27.659 | 26.525
2.8102 | 38.272 | 32.737 | 31.547 | 30.358 | 28.82 | 27.671 | 26.537
2.8125 | 38.286 | 32.75 | 31.56 | 30.37 | 28.833 | 27.683 | 26.549
2.8149 | 38.299 | 32.763 | 31.572 | 30.383 | 28.845 | 27.695 | 26.561
2.8173 | 38.313 | 32.775 | 31.585 | 30.395 | 28.857 | 27.707 | 26.573
2.8197 | 38.327 | 32.788 | 31.598 | 30.408 | 28.869 | 27.719 | 26.585
2.8221 | 38.34 | 32.801 | 31.61 | 30.42 | 28.882 | 27.731 | 26.596
2.8246 | 38.354 | 32.814 | 31.623 | 30.433 | 28.894 | 27.744 | 26.608
2.827 | 38.368 | 32.826 | 31.635 | 30.445 | 28.906 | 27.756 | 26.62
2.8294 | 38.381 | 32.839 | 31.648 | 30.457 | 28.918 | 27.768 | 26.632
2.8318 | 38.395 | 32.852 | 31.661 | 30.47 | 28.931 | 27.78 | 26.644
2.8342 | 38.409 | 32.864 | 31.673 | 30.482 | 28.943 | 27.792 | 26.656
2.8366 | 38.422 | 32.877 | 31.686 | 30.495 | 28.955 | 27.804 | 26.668
2.839 | 38.436 | 32.89 | 31.698 | 30.507 | 28.967 | 27.816 | 26.679
2.8414 | 38.449 | 32.903 | 31.711 | 30.52 | 28.98 | 27.828 | 26.691
2.8439 | 38.463 | 32.915 | 31.724 | 30.532 | 28.992 | 27.84 | 26.703
2.8463 | 38.477 | 32.928 | 31.736 | 30.545 | 29.004 | 27.852 | 26.715
2.8487 | 38.49 | 32.941 | 31.749 | 30.557 | 29.016 | 27.864 | 26.727
2.8511 | 38.504 | 32.953 | 31.762 | 30.57 | 29.029 | 27.876 | 26.739
2.8536 | 38.518 | 32.966 | 31.774 | 30.582 | 29.041 | 27.889 | 26.751
2.856 | 38.531 | 32.979 | 31.787 | 30.595 | 29.053 | 27.901 | 26.762
2.8584 | 38.545 | 32.992 | 31.799 | 30.607 | 29.066 | 27.913 | 26.774
2.8609 | 38.558 | 33.004 | 31.812 | 30.62 | 29.078 | 27.925 | 26.786
2.8633 | 38.572 | 33.017 | 31.825 | 30.632 | 29.09 | 27.937 | 26.798
2.8658 | 38.585 | 33.03 | 31.837 | 30.645 | 29.102 | 27.949 | 26.81
2.8682 | 38.599 | 33.042 | 31.85 | 30.657 | 29.115 | 27.961 | 26.822
2.8706 | 38.613 | 33.055 | 31.863 | 30.67 | 29.127 | 27.973 | 26.834
2.8731 | 38.626 | 33.068 | 31.875 | 30.682 | 29.139 | 27.985 | 26.846
2.8755 | 38.64 | 33.081 | 31.888 | 30.695 | 29.152 | 27.998 | 26.857
2.878 | 38.653 | 33.093 | 31.9 | 30.707 | 29.164 | 28.01 | 26.869
2.8804 | 38.667 | 33.106 | 31.913 | 30.72 | 29.176 | 28.022 | 26.881
2.8829 | 38.68 | 33.119 | 31.926 | 30.732 | 29.188 | 28.034 | 26.893
2.8853 | 38.694 | 33.132 | 31.938 | 30.745 | 29.201 | 28.046 | 26.905
2.8878 | 38.707 | 33.144 | 31.951 | 30.757 | 29.213 | 28.058 | 26.917
2.8903 | 38.721 | 33.157 | 31.964 | 30.77 | 29.225 | 28.07 | 26.929
2.8927 | 38.735 | 33.17 | 31.976 | 30.782 | 29.238 | 28.082 | 26.941
2.8952 | 38.748 | 33.182 | 31.989 | 30.795 | 29.25 | 28.095 | 26.953
2.8977 | 38.762 | 33.195 | 32.002 | 30.807 | 29.262 | 28.107 | 26.964
2.9001 | 38.775 | 33.208 | 32.014 | 30.82 | 29.274 | 28.119 | 26.976
2.9026 | 38.789 | 33.221 | 32.027 | 30.832 | 29.287 | 28.131 | 26.988
2.9051 | 38.802 | 33.233 | 32.04 | 30.845 | 29.299 | 28.143 | 27
2.9076 | 38.816 | 33.246 | 32.052 | 30.857 | 29.311 | 28.155 | 27.012
2.91 | 38.829 | 33.259 | 32.065 | 30.87 | 29.324 | 28.167 | 27.024
2.9125 | 38.842 | 33.272 | 32.077 | 30.882 | 29.336 | 28.18 | 27.036
2.915 | 38.856 | 33.284 | 32.09 | 30.895 | 29.348 | 28.192 | 27.048
2.9175 | 38.869 | 33.297 | 32.103 | 30.907 | 29.361 | 28.204 | 27.06
2.92 | 38.883 | 33.31 | 32.115 | 30.92 | 29.373 | 28.216 | 27.072
2.9224 | 38.896 | 33.322 | 32.128 | 30.932 | 29.385 | 28.228 | 27.084
2.9249 | 38.91 | 33.335 | 32.141 | 30.945 | 29.398 | 28.24 | 27.096
2.9274 | 38.923 | 33.348 | 32.153 | 30.958 | 29.41 | 28.252 | 27.107
2.9299 | 38.937 | 33.361 | 32.166 | 30.97 | 29.422 | 28.265 | 27.119
2.9324 | 38.95 | 33.373 | 32.179 | 30.983 | 29.434 | 28.277 | 27.131
2.9349 | 38.964 | 33.386 | 32.191 | 30.995 | 29.447 | 28.289 | 27.143
2.9374 | 38.977 | 33.399 | 32.204 | 31.008 | 29.459 | 28.301 | 27.155
2.9399 | 38.99 | 33.412 | 32.217 | 31.02 | 29.471 | 28.313 | 27.167
2.9424 | 39.004 | 33.424 | 32.229 | 31.033 | 29.484 | 28.325 | 27.179
2.9449 | 39.017 | 33.437 | 32.242 | 31.045 | 29.496 | 28.338 | 27.191
2.9474 | 39.031 | 33.45 | 32.255 | 31.058 | 29.508 | 28.35 | 27.203
2.95 | 39.044 | 33.463 | 32.267 | 31.07 | 29.521 | 28.362 | 27.215
2.9525 | 39.057 | 33.475 | 32.28 | 31.083 | 29.533 | 28.374 | 27.227
2.955 | 39.071 | 33.488 | 32.293 | 31.095 | 29.545 | 28.386 | 27.239
2.9575 | 39.084 | 33.501 | 32.305 | 31.108 | 29.558 | 28.398 | 27.251
2.96 | 39.098 | 33.514 | 32.318 | 31.12 | 29.57 | 28.411 | 27.263
2.9626 | 39.111 | 33.526 | 32.33 | 31.133 | 29.582 | 28.423 | 27.275
2.9651 | 39.124 | 33.539 | 32.343 | 31.146 | 29.595 | 28.435 | 27.287
2.9676 | 39.138 | 33.552 | 32.356 | 31.158 | 29.607 | 28.447 | 27.299
2.9701 | 39.151 | 33.565 | 32.368 | 31.171 | 29.619 | 28.459 | 27.311
2.9727 | 39.164 | 33.577 | 32.381 | 31.183 | 29.632 | 28.472 | 27.323
2.9752 | 39.178 | 33.59 | 32.394 | 31.196 | 29.644 | 28.484 | 27.335
2.9777 | 39.191 | 33.603 | 32.406 | 31.208 | 29.657 | 28.496 | 27.347
2.9803 | 39.204 | 33.616 | 32.419 | 31.221 | 29.669 | 28.508 | 27.359
2.9828 | 39.218 | 33.628 | 32.432 | 31.233 | 29.681 | 28.52 | 27.37
2.9853 | 39.231 | 33.641 | 32.444 | 31.246 | 29.694 | 28.533 | 27.382
2.9879 | 39.244 | 33.654 | 32.457 | 31.258 | 29.706 | 28.545 | 27.394
2.9904 | 39.258 | 33.667 | 32.47 | 31.271 | 29.718 | 28.557 | 27.406
2.993 | 39.271 | 33.679 | 32.482 | 31.284 | 29.731 | 28.569 | 27.418
2.9955 | 39.284 | 33.692 | 32.495 | 31.296 | 29.743 | 28.581 | 27.43
2.9981 | 39.298 | 33.705 | 32.508 | 31.309 | 29.755 | 28.594 | 27.442
3.0006 | 39.311 | 33.718 | 32.52 | 31.321 | 29.768 | 28.606 | 27.454
3.0032 | 39.324 | 33.73 | 32.533 | 31.334 | 29.78 | 28.618 | 27.466
3.0058 | 39.337 | 33.743 | 32.546 | 31.346 | 29.792 | 28.63 | 27.478
3.0083 | 39.351 | 33.756 | 32.558 | 31.359 | 29.805 | 28.642 | 27.49
3.0109 | 39.364 | 33.769 | 32.571 | 31.371 | 29.817 | 28.655 | 27.502
3.0135 | 39.377 | 33.781 | 32.584 | 31.384 | 29.83 | 28.667 | 27.514
3.016 | 39.39 | 33.794 | 32.596 | 31.397 | 29.842 | 28.679 | 27.526
3.0186 | 39.404 | 33.807 | 32.609 | 31.409 | 29.854 | 28.691 | 27.538
3.0212 | 39.417 | 33.82 | 32.622 | 31.422 | 29.867 | 28.703 | 27.55
3.0237 | 39.43 | 33.832 | 32.635 | 31.434 | 29.879 | 28.716 | 27.562
3.0263 | 39.443 | 33.845 | 32.647 | 31.447 | 29.891 | 28.728 | 27.574
3.0289 | 39.457 | 33.858 | 32.66 | 31.459 | 29.904 | 28.74 | 27.586
3.0315 | 39.47 | 33.871 | 32.673 | 31.472 | 29.916 | 28.752 | 27.598
3.0341 | 39.483 | 33.883 | 32.685 | 31.485 | 29.929 | 28.765 | 27.61
3.0366 | 39.496 | 33.896 | 32.698 | 31.497 | 29.941 | 28.777 | 27.623
3.0392 | 39.509 | 33.909 | 32.711 | 31.51 | 29.953 | 28.789 | 27.635
3.0418 | 39.523 | 33.922 | 32.723 | 31.522 | 29.966 | 28.801 | 27.647
3.0444 | 39.536 | 33.934 | 32.736 | 31.535 | 29.978 | 28.814 | 27.659
3.047 | 39.549 | 33.947 | 32.749 | 31.548 | 29.99 | 28.826 | 27.671
3.0496 | 39.562 | 33.96 | 32.761 | 31.56 | 30.003 | 28.838 | 27.683
3.0522 | 39.575 | 33.973 | 32.774 | 31.573 | 30.015 | 28.85 | 27.695
3.0548 | 39.589 | 33.985 | 32.787 | 31.585 | 30.028 | 28.863 | 27.707
3.0574 | 39.602 | 33.998 | 32.799 | 31.598 | 30.04 | 28.875 | 27.719
3.06 | 39.615 | 34.011 | 32.812 | 31.61 | 30.052 | 28.887 | 27.731
3.0626 | 39.628 | 34.024 | 32.825 | 31.623 | 30.065 | 28.899 | 27.743
3.0652 | 39.641 | 34.036 | 32.837 | 31.636 | 30.077 | 28.912 | 27.755
3.0678 | 39.654 | 34.049 | 32.85 | 31.648 | 30.09 | 28.924 | 27.767
3.0705 | 39.668 | 34.062 | 32.863 | 31.661 | 30.102 | 28.936 | 27.779
3.0731 | 39.681 | 34.075 | 32.876 | 31.673 | 30.114 | 28.948 | 27.791
3.0757 | 39.694 | 34.088 | 32.888 | 31.686 | 30.127 | 28.961 | 27.803
3.0783 | 39.707 | 34.1 | 32.901 | 31.699 | 30.139 | 28.973 | 27.815
3.0809 | 39.72 | 34.113 | 32.914 | 31.711 | 30.152 | 28.985 | 27.827
3.0836 | 39.733 | 34.126 | 32.926 | 31.724 | 30.164 | 28.997 | 27.839
3.0862 | 39.746 | 34.139 | 32.939 | 31.736 | 30.176 | 29.01 | 27.851
3.0888 | 39.759 | 34.151 | 32.952 | 31.749 | 30.189 | 29.022 | 27.863
3.0915 | 39.773 | 34.164 | 32.964 | 31.762 | 30.201 | 29.034 | 27.875
3.0941 | 39.786 | 34.177 | 32.977 | 31.774 | 30.214 | 29.046 | 27.888
3.0967 | 39.799 | 34.19 | 32.99 | 31.787 | 30.226 | 29.059 | 27.9
3.0994 | 39.812 | 34.202 | 33.003 | 31.799 | 30.238 | 29.071 | 27.912
3.102 | 39.825 | 34.215 | 33.015 | 31.812 | 30.251 | 29.083 | 27.924
3.1046 | 39.838 | 34.228 | 33.028 | 31.825 | 30.263 | 29.096 | 27.936
3.1073 | 39.851 | 34.241 | 33.041 | 31.837 | 30.276 | 29.108 | 27.948
3.1099 | 39.864 | 34.254 | 33.053 | 31.85 | 30.288 | 29.12 | 27.96
3.1126 | 39.877 | 34.266 | 33.066 | 31.862 | 30.301 | 29.132 | 27.972
3.1152 | 39.89 | 34.279 | 33.079 | 31.875 | 30.313 | 29.145 | 27.984
3.1179 | 39.903 | 34.292 | 33.091 | 31.888 | 30.325 | 29.157 | 27.996
3.1206 | 39.916 | 34.305 | 33.104 | 31.9 | 30.338 | 29.169 | 28.008
3.1232 | 39.929 | 34.317 | 33.117 | 31.913 | 30.35 | 29.182 | 28.02
3.1259 | 39.942 | 34.33 | 33.13 | 31.925 | 30.363 | 29.194 | 28.033
3.1285 | 39.956 | 34.343 | 33.142 | 31.938 | 30.375 | 29.206 | 28.045
3.1312 | 39.969 | 34.356 | 33.155 | 31.951 | 30.388 | 29.218 | 28.057
3.1339 | 39.982 | 34.369 | 33.168 | 31.963 | 30.4 | 29.231 | 28.069
3.1365 | 39.995 | 34.381 | 33.18 | 31.976 | 30.412 | 29.243 | 28.081
3.1392 | 40.008 | 34.394 | 33.193 | 31.989 | 30.425 | 29.255 | 28.093
3.1419 | 40.021 | 34.407 | 33.206 | 32.001 | 30.437 | 29.268 | 28.105
3.1446 | 40.034 | 34.42 | 33.219 | 32.014 | 30.45 | 29.28 | 28.117
3.1472 | 40.047 | 34.433 | 33.231 | 32.026 | 30.462 | 29.292 | 28.129
3.1499 | 40.06 | 34.445 | 33.244 | 32.039 | 30.475 | 29.305 | 28.141
3.1526 | 40.073 | 34.458 | 33.257 | 32.052 | 30.487 | 29.317 | 28.154
3.1553 | 40.086 | 34.471 | 33.269 | 32.064 | 30.5 | 29.329 | 28.166
3.158 | 40.099 | 34.484 | 33.282 | 32.077 | 30.512 | 29.342 | 28.178
3.1607 | 40.112 | 34.496 | 33.295 | 32.09 | 30.525 | 29.354 | 28.19
3.1634 | 40.124 | 34.509 | 33.308 | 32.102 | 30.537 | 29.366 | 28.202
3.1661 | 40.137 | 34.522 | 33.32 | 32.115 | 30.549 | 29.378 | 28.214
3.1688 | 40.15 | 34.535 | 33.333 | 32.128 | 30.562 | 29.391 | 28.226
3.1715 | 40.163 | 34.548 | 33.346 | 32.14 | 30.574 | 29.403 | 28.238
3.1742 | 40.176 | 34.56 | 33.359 | 32.153 | 30.587 | 29.415 | 28.251
3.1769 | 40.189 | 34.573 | 33.371 | 32.165 | 30.599 | 29.428 | 28.263
3.1796 | 40.202 | 34.586 | 33.384 | 32.178 | 30.612 | 29.44 | 28.275
3.1823 | 40.215 | 34.599 | 33.397 | 32.191 | 30.624 | 29.452 | 28.287
3.185 | 40.228 | 34.612 | 33.409 | 32.203 | 30.637 | 29.465 | 28.299
3.1877 | 40.241 | 34.624 | 33.422 | 32.216 | 30.649 | 29.477 | 28.311
3.1904 | 40.254 | 34.637 | 33.435 | 32.229 | 30.662 | 29.489 | 28.323
3.1932 | 40.267 | 34.65 | 33.448 | 32.241 | 30.674 | 29.502 | 28.336
3.1959 | 40.28 | 34.663 | 33.46 | 32.254 | 30.687 | 29.514 | 28.348
3.1986 | 40.293 | 34.676 | 33.473 | 32.267 | 30.699 | 29.526 | 28.36
3.2013 | 40.306 | 34.688 | 33.486 | 32.279 | 30.711 | 29.539 | 28.372
3.2041 | 40.318 | 34.701 | 33.499 | 32.292 | 30.724 | 29.551 | 28.384
3.2068 | 40.331 | 34.714 | 33.511 | 32.305 | 30.736 | 29.564 | 28.396
3.2095 | 40.344 | 34.727 | 33.524 | 32.317 | 30.749 | 29.576 | 28.408
3.2123 | 40.357 | 34.74 | 33.537 | 32.33 | 30.761 | 29.588 | 28.421
3.215 | 40.37 | 34.752 | 33.55 | 32.343 | 30.774 | 29.601 | 28.433
3.2177 | 40.383 | 34.765 | 33.562 | 32.355 | 30.786 | 29.613 | 28.445
3.2205 | 40.396 | 34.778 | 33.575 | 32.368 | 30.799 | 29.625 | 28.457
3.2232 | 40.409 | 34.791 | 33.588 | 32.38 | 30.811 | 29.638 | 28.469
3.226 | 40.421 | 34.803 | 33.6 | 32.393 | 30.824 | 29.65 | 28.481
3.2287 | 40.434 | 34.816 | 33.613 | 32.406 | 30.836 | 29.662 | 28.494
3.2315 | 40.447 | 34.829 | 33.626 | 32.418 | 30.849 | 29.675 | 28.506
3.2342 | 40.46 | 34.842 | 33.639 | 32.431 | 30.861 | 29.687 | 28.518
3.237 | 40.473 | 34.855 | 33.651 | 32.444 | 30.874 | 29.699 | 28.53
3.2397 | 40.486 | 34.868 | 33.664 | 32.456 | 30.886 | 29.712 | 28.542
3.2425 | 40.498 | 34.88 | 33.677 | 32.469 | 30.899 | 29.724 | 28.555
3.2453 | 40.511 | 34.893 | 33.69 | 32.482 | 30.911 | 29.737 | 28.567
3.248 | 40.524 | 34.906 | 33.702 | 32.494 | 30.924 | 29.749 | 28.579
3.2508 | 40.537 | 34.919 | 33.715 | 32.507 | 30.936 | 29.761 | 28.591
3.2536 | 40.55 | 34.932 | 33.728 | 32.52 | 30.949 | 29.774 | 28.603
3.2563 | 40.562 | 34.944 | 33.741 | 32.532 | 30.961 | 29.786 | 28.615
3.2591 | 40.575 | 34.957 | 33.753 | 32.545 | 30.974 | 29.798 | 28.628
3.2619 | 40.588 | 34.97 | 33.766 | 32.558 | 30.986 | 29.811 | 28.64
3.2647 | 40.601 | 34.983 | 33.779 | 32.57 | 30.999 | 29.823 | 28.652
3.2674 | 40.614 | 34.996 | 33.792 | 32.583 | 31.011 | 29.836 | 28.664
3.2702 | 40.626 | 35.008 | 33.804 | 32.596 | 31.024 | 29.848 | 28.676
3.273 | 40.639 | 35.021 | 33.817 | 32.609 | 31.036 | 29.86 | 28.689
3.2758 | 40.652 | 35.034 | 33.83 | 32.621 | 31.049 | 29.873 | 28.701
3.2786 | 40.665 | 35.047 | 33.843 | 32.634 | 31.061 | 29.885 | 28.713
3.2814 | 40.677 | 35.06 | 33.855 | 32.647 | 31.074 | 29.897 | 28.725
3.2842 | 40.69 | 35.072 | 33.868 | 32.659 | 31.086 | 29.91 | 28.737
3.287 | 40.703 | 35.085 | 33.881 | 32.672 | 31.099 | 29.922 | 28.75
3.2898 | 40.715 | 35.098 | 33.894 | 32.685 | 31.111 | 29.935 | 28.762
3.2926 | 40.728 | 35.111 | 33.906 | 32.697 | 31.124 | 29.947 | 28.774
3.2954 | 40.741 | 35.124 | 33.919 | 32.71 | 31.136 | 29.959 | 28.786
3.2982 | 40.754 | 35.136 | 33.932 | 32.723 | 31.149 | 29.972 | 28.799
3.301 | 40.766 | 35.149 | 33.945 | 32.735 | 31.161 | 29.984 | 28.811
3.3038 | 40.779 | 35.162 | 33.957 | 32.748 | 31.174 | 29.997 | 28.823
3.3066 | 40.792 | 35.175 | 33.97 | 32.761 | 31.186 | 30.009 | 28.835
3.3095 | 40.804 | 35.188 | 33.983 | 32.773 | 31.199 | 30.021 | 28.847
3.3123 | 40.817 | 35.201 | 33.996 | 32.786 | 31.212 | 30.034 | 28.86
3.3151 | 40.83 | 35.213 | 34.008 | 32.799 | 31.224 | 30.046 | 28.872
3.3179 | 40.842 | 35.226 | 34.021 | 32.811 | 31.237 | 30.059 | 28.884
3.3208 | 40.855 | 35.239 | 34.034 | 32.824 | 31.249 | 30.071 | 28.896
3.3236 | 40.868 | 35.252 | 34.047 | 32.837 | 31.262 | 30.084 | 28.909
3.3264 | 40.88 | 35.265 | 34.06 | 32.85 | 31.274 | 30.096 | 28.921
3.3293 | 40.893 | 35.277 | 34.072 | 32.862 | 31.287 | 30.108 | 28.933
3.3321 | 40.906 | 35.29 | 34.085 | 32.875 | 31.299 | 30.121 | 28.945
3.3349 | 40.918 | 35.303 | 34.098 | 32.888 | 31.312 | 30.133 | 28.958
3.3378 | 40.931 | 35.316 | 34.111 | 32.9 | 31.324 | 30.146 | 28.97
3.3406 | 40.944 | 35.329 | 34.123 | 32.913 | 31.337 | 30.158 | 28.982
3.3435 | 40.956 | 35.341 | 34.136 | 32.926 | 31.349 | 30.17 | 28.994
3.3463 | 40.969 | 35.354 | 34.149 | 32.938 | 31.362 | 30.183 | 29.007
3.3492 | 40.982 | 35.367 | 34.162 | 32.951 | 31.375 | 30.195 | 29.019
3.352 | 40.994 | 35.38 | 34.174 | 32.964 | 31.387 | 30.208 | 29.031
3.3549 | 41.007 | 35.393 | 34.187 | 32.977 | 31.4 | 30.22 | 29.043
3.3577 | 41.019 | 35.406 | 34.2 | 32.989 | 31.412 | 30.233 | 29.056
3.3606 | 41.032 | 35.418 | 34.213 | 33.002 | 31.425 | 30.245 | 29.068
3.3635 | 41.045 | 35.431 | 34.225 | 33.015 | 31.437 | 30.258 | 29.08
3.3663 | 41.057 | 35.444 | 34.238 | 33.027 | 31.45 | 30.27 | 29.092
3.3692 | 41.07 | 35.457 | 34.251 | 33.04 | 31.462 | 30.282 | 29.105
3.3721 | 41.082 | 35.47 | 34.264 | 33.053 | 31.475 | 30.295 | 29.117
3.3749 | 41.095 | 35.482 | 34.277 | 33.066 | 31.487 | 30.307 | 29.129
3.3778 | 41.107 | 35.495 | 34.289 | 33.078 | 31.5 | 30.32 | 29.141
3.3807 | 41.12 | 35.508 | 34.302 | 33.091 | 31.513 | 30.332 | 29.154
3.3836 | 41.132 | 35.521 | 34.315 | 33.104 | 31.525 | 30.345 | 29.166
3.3865 | 41.145 | 35.534 | 34.328 | 33.116 | 31.538 | 30.357 | 29.178
3.3893 | 41.158 | 35.547 | 34.34 | 33.129 | 31.55 | 30.369 | 29.191
3.3922 | 41.17 | 35.559 | 34.353 | 33.142 | 31.563 | 30.382 | 29.203
3.3951 | 41.183 | 35.572 | 34.366 | 33.155 | 31.575 | 30.394 | 29.215
3.398 | 41.195 | 35.585 | 34.379 | 33.167 | 31.588 | 30.407 | 29.227
3.4009 | 41.208 | 35.598 | 34.392 | 33.18 | 31.601 | 30.419 | 29.24
3.4038 | 41.22 | 35.611 | 34.404 | 33.193 | 31.613 | 30.432 | 29.252
3.4067 | 41.233 | 35.623 | 34.417 | 33.205 | 31.626 | 30.444 | 29.264
3.4096 | 41.245 | 35.636 | 34.43 | 33.218 | 31.638 | 30.457 | 29.277
3.4125 | 41.258 | 35.649 | 34.443 | 33.231 | 31.651 | 30.469 | 29.289
3.4154 | 41.27 | 35.662 | 34.455 | 33.244 | 31.663 | 30.482 | 29.301
3.4183 | 41.283 | 35.675 | 34.468 | 33.256 | 31.676 | 30.494 | 29.313
3.4212 | 41.295 | 35.688 | 34.481 | 33.269 | 31.689 | 30.507 | 29.326
3.4242 | 41.307 | 35.7 | 34.494 | 33.282 | 31.701 | 30.519 | 29.338
3.4271 | 41.32 | 35.713 | 34.507 | 33.294 | 31.714 | 30.531 | 29.35
3.43 | 41.332 | 35.726 | 34.519 | 33.307 | 31.726 | 30.544 | 29.363
3.4329 | 41.345 | 35.739 | 34.532 | 33.32 | 31.739 | 30.556 | 29.375
3.4359 | 41.357 | 35.752 | 34.545 | 33.333 | 31.751 | 30.569 | 29.387
3.4388 | 41.37 | 35.764 | 34.558 | 33.345 | 31.764 | 30.581 | 29.399
3.4417 | 41.382 | 35.777 | 34.57 | 33.358 | 31.777 | 30.594 | 29.412
3.4446 | 41.395 | 35.79 | 34.583 | 33.371 | 31.789 | 30.606 | 29.424
3.4476 | 41.407 | 35.803 | 34.596 | 33.384 | 31.802 | 30.619 | 29.436
3.4505 | 41.419 | 35.816 | 34.609 | 33.396 | 31.814 | 30.631 | 29.449
3.4535 | 41.432 | 35.829 | 34.622 | 33.409 | 31.827 | 30.644 | 29.461
3.4564 | 41.444 | 35.841 | 34.634 | 33.422 | 31.839 | 30.656 | 29.473
3.4593 | 41.457 | 35.854 | 34.647 | 33.434 | 31.852 | 30.669 | 29.486
3.4623 | 41.469 | 35.867 | 34.66 | 33.447 | 31.865 | 30.681 | 29.498
3.4652 | 41.481 | 35.88 | 34.673 | 33.46 | 31.877 | 30.694 | 29.51
3.4682 | 41.494 | 35.893 | 34.685 | 33.473 | 31.89 | 30.706 | 29.523
3.4712 | 41.506 | 35.906 | 34.698 | 33.485 | 31.902 | 30.719 | 29.535
3.4741 | 41.518 | 35.918 | 34.711 | 33.498 | 31.915 | 30.731 | 29.547
3.4771 | 41.531 | 35.931 | 34.724 | 33.511 | 31.928 | 30.744 | 29.56
3.48 | 41.543 | 35.944 | 34.737 | 33.524 | 31.94 | 30.756 | 29.572
3.483 | 41.555 | 35.957 | 34.749 | 33.536 | 31.953 | 30.769 | 29.584
3.486 | 41.568 | 35.97 | 34.762 | 33.549 | 31.965 | 30.781 | 29.597
3.4889 | 41.58 | 35.982 | 34.775 | 33.562 | 31.978 | 30.794 | 29.609
3.4919 | 41.592 | 35.995 | 34.788 | 33.575 | 31.991 | 30.806 | 29.621
3.4949 | 41.605 | 36.008 | 34.801 | 33.587 | 32.003 | 30.819 | 29.634
3.4979 | 41.617 | 36.021 | 34.813 | 33.6 | 32.016 | 30.831 | 29.646
3.5008 | 41.629 | 36.034 | 34.826 | 33.613 | 32.028 | 30.844 | 29.658
3.5038 | 41.642 | 36.047 | 34.839 | 33.626 | 32.041 | 30.856 | 29.671
3.5068 | 41.654 | 36.059 | 34.852 | 33.638 | 32.054 | 30.869 | 29.683
3.5098 | 41.666 | 36.072 | 34.865 | 33.651 | 32.066 | 30.881 | 29.695
3.5128 | 41.678 | 36.085 | 34.877 | 33.664 | 32.079 | 30.894 | 29.708
3.5158 | 41.691 | 36.098 | 34.89 | 33.677 | 32.091 | 30.906 | 29.72
3.5188 | 41.703 | 36.111 | 34.903 | 33.689 | 32.104 | 30.919 | 29.732
3.5218 | 41.715 | 36.124 | 34.916 | 33.702 | 32.117 | 30.931 | 29.745
3.5248 | 41.727 | 36.136 | 34.928 | 33.715 | 32.129 | 30.944 | 29.757
3.5278 | 41.74 | 36.149 | 34.941 | 33.728 | 32.142 | 30.956 | 29.769
3.5308 | 41.752 | 36.162 | 34.954 | 33.74 | 32.154 | 30.969 | 29.782
3.5338 | 41.764 | 36.175 | 34.967 | 33.753 | 32.167 | 30.981 | 29.794
3.5368 | 41.776 | 36.188 | 34.98 | 33.766 | 32.18 | 30.994 | 29.806
3.5398 | 41.789 | 36.2 | 34.992 | 33.779 | 32.192 | 31.006 | 29.819
3.5428 | 41.801 | 36.213 | 35.005 | 33.791 | 32.205 | 31.019 | 29.831
3.5459 | 41.813 | 36.226 | 35.018 | 33.804 | 32.218 | 31.031 | 29.844
3.5489 | 41.825 | 36.239 | 35.031 | 33.817 | 32.23 | 31.044 | 29.856
3.5519 | 41.837 | 36.252 | 35.044 | 33.83 | 32.243 | 31.056 | 29.868
3.5549 | 41.85 | 36.265 | 35.056 | 33.842 | 32.255 | 31.069 | 29.881
3.558 | 41.862 | 36.277 | 35.069 | 33.855 | 32.268 | 31.081 | 29.893
3.561 | 41.874 | 36.29 | 35.082 | 33.868 | 32.281 | 31.094 | 29.905
3.564 | 41.886 | 36.303 | 35.095 | 33.881 | 32.293 | 31.106 | 29.918
3.5671 | 41.898 | 36.316 | 35.108 | 33.893 | 32.306 | 31.119 | 29.93
3.5701 | 41.91 | 36.329 | 35.12 | 33.906 | 32.319 | 31.131 | 29.942
3.5732 | 41.923 | 36.342 | 35.133 | 33.919 | 32.331 | 31.144 | 29.955
3.5762 | 41.935 | 36.354 | 35.146 | 33.932 | 32.344 | 31.156 | 29.967
3.5792 | 41.947 | 36.367 | 35.159 | 33.944 | 32.356 | 31.169 | 29.98
3.5823 | 41.959 | 36.38 | 35.172 | 33.957 | 32.369 | 31.181 | 29.992
3.5853 | 41.971 | 36.393 | 35.184 | 33.97 | 32.382 | 31.194 | 30.004
3.5884 | 41.983 | 36.406 | 35.197 | 33.983 | 32.394 | 31.206 | 30.017
3.5915 | 41.995 | 36.418 | 35.21 | 33.995 | 32.407 | 31.219 | 30.029
3.5945 | 42.007 | 36.431 | 35.223 | 34.008 | 32.42 | 31.232 | 30.041
3.5976 | 42.02 | 36.444 | 35.236 | 34.021 | 32.432 | 31.244 | 30.054
3.6006 | 42.032 | 36.457 | 35.248 | 34.034 | 32.445 | 31.257 | 30.066
3.6037 | 42.044 | 36.47 | 35.261 | 34.046 | 32.457 | 31.269 | 30.079
3.6068 | 42.056 | 36.483 | 35.274 | 34.059 | 32.47 | 31.282 | 30.091
3.6099 | 42.068 | 36.495 | 35.287 | 34.072 | 32.483 | 31.294 | 30.103
3.6129 | 42.08 | 36.508 | 35.3 | 34.085 | 32.495 | 31.307 | 30.116
3.616 | 42.092 | 36.521 | 35.312 | 34.097 | 32.508 | 31.319 | 30.128
3.6191 | 42.104 | 36.534 | 35.325 | 34.11 | 32.521 | 31.332 | 30.141
3.6222 | 42.116 | 36.547 | 35.338 | 34.123 | 32.533 | 31.344 | 30.153
3.6253 | 42.128 | 36.559 | 35.351 | 34.136 | 32.546 | 31.357 | 30.165
3.6284 | 42.14 | 36.572 | 35.364 | 34.149 | 32.559 | 31.369 | 30.178
3.6314 | 42.152 | 36.585 | 35.376 | 34.161 | 32.571 | 31.382 | 30.19
3.6345 | 42.164 | 36.598 | 35.389 | 34.174 | 32.584 | 31.395 | 30.203
3.6376 | 42.176 | 36.611 | 35.402 | 34.187 | 32.596 | 31.407 | 30.215
3.6407 | 42.188 | 36.624 | 35.415 | 34.2 | 32.609 | 31.42 | 30.227
3.6438 | 42.2 | 36.636 | 35.428 | 34.212 | 32.622 | 31.432 | 30.24
3.6469 | 42.212 | 36.649 | 35.44 | 34.225 | 32.634 | 31.445 | 30.252
3.6501 | 42.224 | 36.662 | 35.453 | 34.238 | 32.647 | 31.457 | 30.265
3.6532 | 42.236 | 36.675 | 35.466 | 34.251 | 32.66 | 31.47 | 30.277
3.6563 | 42.248 | 36.688 | 35.479 | 34.263 | 32.672 | 31.482 | 30.289
3.6594 | 42.26 | 36.7 | 35.492 | 34.276 | 32.685 | 31.495 | 30.302
3.6625 | 42.272 | 36.713 | 35.504 | 34.289 | 32.698 | 31.508 | 30.314
3.6656 | 42.284 | 36.726 | 35.517 | 34.302 | 32.71 | 31.52 | 30.327
3.6688 | 42.296 | 36.739 | 35.53 | 34.315 | 32.723 | 31.533 | 30.339
3.6719 | 42.308 | 36.752 | 35.543 | 34.327 | 32.736 | 31.545 | 30.352
3.675 | 42.32 | 36.764 | 35.556 | 34.34 | 32.748 | 31.558 | 30.364
3.6781 | 42.332 | 36.777 | 35.568 | 34.353 | 32.761 | 31.57 | 30.376
3.6813 | 42.343 | 36.79 | 35.581 | 34.366 | 32.774 | 31.583 | 30.389
3.6844 | 42.355 | 36.803 | 35.594 | 34.378 | 32.786 | 31.595 | 30.401
3.6876 | 42.367 | 36.816 | 35.607 | 34.391 | 32.799 | 31.608 | 30.414
3.6907 | 42.379 | 36.829 | 35.62 | 34.404 | 32.812 | 31.621 | 30.426
3.6938 | 42.391 | 36.841 | 35.632 | 34.417 | 32.824 | 31.633 | 30.438
3.697 | 42.403 | 36.854 | 35.645 | 34.429 | 32.837 | 31.646 | 30.451
3.7001 | 42.415 | 36.867 | 35.658 | 34.442 | 32.849 | 31.658 | 30.463
3.7033 | 42.427 | 36.88 | 35.671 | 34.455 | 32.862 | 31.671 | 30.476
3.7065 | 42.438 | 36.893 | 35.684 | 34.468 | 32.875 | 31.683 | 30.488
3.7096 | 42.45 | 36.905 | 35.696 | 34.481 | 32.887 | 31.696 | 30.501
3.7128 | 42.462 | 36.918 | 35.709 | 34.493 | 32.9 | 31.709 | 30.513
3.7159 | 42.474 | 36.931 | 35.722 | 34.506 | 32.913 | 31.721 | 30.525
3.7191 | 42.486 | 36.944 | 35.735 | 34.519 | 32.925 | 31.734 | 30.538
3.7223 | 42.498 | 36.957 | 35.748 | 34.532 | 32.938 | 31.746 | 30.55
3.7254 | 42.509 | 36.969 | 35.76 | 34.544 | 32.951 | 31.759 | 30.563
3.7286 | 42.521 | 36.982 | 35.773 | 34.557 | 32.963 | 31.771 | 30.575
3.7318 | 42.533 | 36.995 | 35.786 | 34.57 | 32.976 | 31.784 | 30.588
3.735 | 42.545 | 37.008 | 35.799 | 34.583 | 32.989 | 31.797 | 30.6
3.7382 | 42.557 | 37.021 | 35.812 | 34.596 | 33.001 | 31.809 | 30.613
3.7413 | 42.568 | 37.033 | 35.824 | 34.608 | 33.014 | 31.822 | 30.625
3.7445 | 42.58 | 37.046 | 35.837 | 34.621 | 33.027 | 31.834 | 30.637
3.7477 | 42.592 | 37.059 | 35.85 | 34.634 | 33.039 | 31.847 | 30.65
3.7509 | 42.604 | 37.072 | 35.863 | 34.647 | 33.052 | 31.86 | 30.662
3.7541 | 42.615 | 37.085 | 35.876 | 34.659 | 33.065 | 31.872 | 30.675
3.7573 | 42.627 | 37.098 | 35.888 | 34.672 | 33.077 | 31.885 | 30.687
3.7605 | 42.639 | 37.11 | 35.901 | 34.685 | 33.09 | 31.897 | 30.7
3.7637 | 42.651 | 37.123 | 35.914 | 34.698 | 33.103 | 31.91 | 30.712
3.7669 | 42.662 | 37.136 | 35.927 | 34.711 | 33.115 | 31.922 | 30.725
3.7701 | 42.674 | 37.149 | 35.94 | 34.723 | 33.128 | 31.935 | 30.737
3.7734 | 42.686 | 37.162 | 35.952 | 34.736 | 33.141 | 31.948 | 30.749
3.7766 | 42.697 | 37.174 | 35.965 | 34.749 | 33.153 | 31.96 | 30.762
3.7798 | 42.709 | 37.187 | 35.978 | 34.762 | 33.166 | 31.973 | 30.774
3.783 | 42.721 | 37.2 | 35.991 | 34.774 | 33.179 | 31.985 | 30.787
3.7862 | 42.732 | 37.213 | 36.004 | 34.787 | 33.192 | 31.998 | 30.799
3.7895 | 42.744 | 37.225 | 36.016 | 34.8 | 33.204 | 32.011 | 30.812
3.7927 | 42.756 | 37.238 | 36.029 | 34.813 | 33.217 | 32.023 | 30.824
3.7959 | 42.767 | 37.251 | 36.042 | 34.826 | 33.23 | 32.036 | 30.837
3.7992 | 42.779 | 37.264 | 36.055 | 34.838 | 33.242 | 32.048 | 30.849
3.8024 | 42.791 | 37.277 | 36.068 | 34.851 | 33.255 | 32.061 | 30.862
3.8056 | 42.802 | 37.289 | 36.08 | 34.864 | 33.268 | 32.073 | 30.874
3.8089 | 42.814 | 37.302 | 36.093 | 34.877 | 33.28 | 32.086 | 30.886
3.8121 | 42.826 | 37.315 | 36.106 | 34.889 | 33.293 | 32.099 | 30.899
3.8154 | 42.837 | 37.328 | 36.119 | 34.902 | 33.306 | 32.111 | 30.911
3.8186 | 42.849 | 37.341 | 36.131 | 34.915 | 33.318 | 32.124 | 30.924
3.8219 | 42.86 | 37.353 | 36.144 | 34.928 | 33.331 | 32.136 | 30.936
3.8251 | 42.872 | 37.366 | 36.157 | 34.941 | 33.344 | 32.149 | 30.949
3.8284 | 42.884 | 37.379 | 36.17 | 34.953 | 33.356 | 32.162 | 30.961
3.8317 | 42.895 | 37.392 | 36.183 | 34.966 | 33.369 | 32.174 | 30.974
3.8349 | 42.907 | 37.405 | 36.195 | 34.979 | 33.382 | 32.187 | 30.986
3.8382 | 42.918 | 37.417 | 36.208 | 34.992 | 33.394 | 32.199 | 30.999
3.8415 | 42.93 | 37.43 | 36.221 | 35.004 | 33.407 | 32.212 | 31.011
3.8447 | 42.941 | 37.443 | 36.234 | 35.017 | 33.42 | 32.225 | 31.024
3.848 | 42.953 | 37.456 | 36.247 | 35.03 | 33.432 | 32.237 | 31.036
3.8513 | 42.965 | 37.469 | 36.259 | 35.043 | 33.445 | 32.25 | 31.049
3.8546 | 42.976 | 37.481 | 36.272 | 35.056 | 33.458 | 32.262 | 31.061
3.8579 | 42.988 | 37.494 | 36.285 | 35.068 | 33.47 | 32.275 | 31.074
3.8611 | 42.999 | 37.507 | 36.298 | 35.081 | 33.483 | 32.288 | 31.086
3.8644 | 43.011 | 37.52 | 36.311 | 35.094 | 33.496 | 32.3 | 31.098
3.8677 | 43.022 | 37.532 | 36.323 | 35.107 | 33.509 | 32.313 | 31.111
3.871 | 43.034 | 37.545 | 36.336 | 35.12 | 33.521 | 32.326 | 31.123
3.8743 | 43.045 | 37.558 | 36.349 | 35.132 | 33.534 | 32.338 | 31.136
3.8776 | 43.057 | 37.571 | 36.362 | 35.145 | 33.547 | 32.351 | 31.148
3.8809 | 43.068 | 37.584 | 36.375 | 35.158 | 33.559 | 32.363 | 31.161
3.8842 | 43.08 | 37.596 | 36.387 | 35.171 | 33.572 | 32.376 | 31.173
3.8875 | 43.091 | 37.609 | 36.4 | 35.183 | 33.585 | 32.389 | 31.186
3.8909 | 43.102 | 37.622 | 36.413 | 35.196 | 33.597 | 32.401 | 31.198
3.8942 | 43.114 | 37.635 | 36.426 | 35.209 | 33.61 | 32.414 | 31.211
3.8975 | 43.125 | 37.647 | 36.439 | 35.222 | 33.623 | 32.426 | 31.223
3.9008 | 43.137 | 37.66 | 36.451 | 35.235 | 33.635 | 32.439 | 31.236
3.9041 | 43.148 | 37.673 | 36.464 | 35.247 | 33.648 | 32.452 | 31.248
3.9075 | 43.16 | 37.686 | 36.477 | 35.26 | 33.661 | 32.464 | 31.261
3.9108 | 43.171 | 37.699 | 36.49 | 35.273 | 33.674 | 32.477 | 31.273
3.9141 | 43.183 | 37.711 | 36.503 | 35.286 | 33.686 | 32.489 | 31.286
3.9175 | 43.194 | 37.724 | 36.515 | 35.298 | 33.699 | 32.502 | 31.298
3.9208 | 43.205 | 37.737 | 36.528 | 35.311 | 33.712 | 32.515 | 31.311
3.9241 | 43.217 | 37.75 | 36.541 | 35.324 | 33.724 | 32.527 | 31.323
3.9275 | 43.228 | 37.762 | 36.554 | 35.337 | 33.737 | 32.54 | 31.336
3.9308 | 43.239 | 37.775 | 36.566 | 35.35 | 33.75 | 32.553 | 31.348
3.9342 | 43.251 | 37.788 | 36.579 | 35.362 | 33.762 | 32.565 | 31.361
3.9375 | 43.262 | 37.801 | 36.592 | 35.375 | 33.775 | 32.578 | 31.373
3.9409 | 43.274 | 37.814 | 36.605 | 35.388 | 33.788 | 32.59 | 31.386
3.9442 | 43.285 | 37.826 | 36.618 | 35.401 | 33.8 | 32.603 | 31.398
3.9476 | 43.296 | 37.839 | 36.63 | 35.414 | 33.813 | 32.616 | 31.411
3.951 | 43.308 | 37.852 | 36.643 | 35.426 | 33.826 | 32.628 | 31.423
3.9543 | 43.319 | 37.865 | 36.656 | 35.439 | 33.839 | 32.641 | 31.436
3.9577 | 43.33 | 37.877 | 36.669 | 35.452 | 33.851 | 32.654 | 31.448
3.9611 | 43.342 | 37.89 | 36.682 | 35.465 | 33.864 | 32.666 | 31.461
3.9645 | 43.353 | 37.903 | 36.694 | 35.477 | 33.877 | 32.679 | 31.473
3.9678 | 43.364 | 37.916 | 36.707 | 35.49 | 33.889 | 32.691 | 31.486
3.9712 | 43.376 | 37.928 | 36.72 | 35.503 | 33.902 | 32.704 | 31.498
3.9746 | 43.387 | 37.941 | 36.733 | 35.516 | 33.915 | 32.717 | 31.511
3.978 | 43.398 | 37.954 | 36.746 | 35.529 | 33.928 | 32.729 | 31.523
3.9814 | 43.409 | 37.967 | 36.758 | 35.541 | 33.94 | 32.742 | 31.536
3.9848 | 43.421 | 37.979 | 36.771 | 35.554 | 33.953 | 32.755 | 31.548
3.9882 | 43.432 | 37.992 | 36.784 | 35.567 | 33.966 | 32.767 | 31.561
3.9916 | 43.443 | 38.005 | 36.797 | 35.58 | 33.978 | 32.78 | 31.573
3.995 | 43.455 | 38.018 | 36.809 | 35.592 | 33.991 | 32.792 | 31.586
3.9984 | 43.466 | 38.03 | 36.822 | 35.605 | 34.004 | 32.805 | 31.598
4.0018 | 43.477 | 38.043 | 36.835 | 35.618 | 34.016 | 32.818 | 31.611
4.0052 | 43.488 | 38.056 | 36.848 | 35.631 | 34.029 | 32.83 | 31.623
4.0086 | 43.5 | 38.069 | 36.861 | 35.644 | 34.042 | 32.843 | 31.636
4.012 | 43.511 | 38.082 | 36.873 | 35.656 | 34.055 | 32.856 | 31.648
4.0154 | 43.522 | 38.094 | 36.886 | 35.669 | 34.067 | 32.868 | 31.661
4.0189 | 43.533 | 38.107 | 36.899 | 35.682 | 34.08 | 32.881 | 31.673
4.0223 | 43.545 | 38.12 | 36.912 | 35.695 | 34.093 | 32.894 | 31.686
4.0257 | 43.556 | 38.133 | 36.925 | 35.708 | 34.105 | 32.906 | 31.699
4.0291 | 43.567 | 38.145 | 36.937 | 35.72 | 34.118 | 32.919 | 31.711
4.0326 | 43.578 | 38.158 | 36.95 | 35.733 | 34.131 | 32.931 | 31.724
4.036 | 43.589 | 38.171 | 36.963 | 35.746 | 34.144 | 32.944 | 31.736
4.0394 | 43.601 | 38.184 | 36.976 | 35.759 | 34.156 | 32.957 | 31.749
4.0429 | 43.612 | 38.196 | 36.988 | 35.771 | 34.169 | 32.969 | 31.761
4.0463 | 43.623 | 38.209 | 37.001 | 35.784 | 34.182 | 32.982 | 31.774
4.0498 | 43.634 | 38.222 | 37.014 | 35.797 | 34.194 | 32.995 | 31.786
4.0532 | 43.645 | 38.235 | 37.027 | 35.81 | 34.207 | 33.007 | 31.799
4.0567 | 43.657 | 38.247 | 37.04 | 35.823 | 34.22 | 33.02 | 31.811
4.0601 | 43.668 | 38.26 | 37.052 | 35.835 | 34.233 | 33.033 | 31.824
4.0636 | 43.679 | 38.273 | 37.065 | 35.848 | 34.245 | 33.045 | 31.836
4.0671 | 43.69 | 38.286 | 37.078 | 35.861 | 34.258 | 33.058 | 31.849
4.0705 | 43.701 | 38.298 | 37.091 | 35.874 | 34.271 | 33.07 | 31.861
4.074 | 43.712 | 38.311 | 37.103 | 35.886 | 34.283 | 33.083 | 31.874
4.0775 | 43.723 | 38.324 | 37.116 | 35.899 | 34.296 | 33.096 | 31.886
4.0809 | 43.735 | 38.336 | 37.129 | 35.912 | 34.309 | 33.108 | 31.899
4.0844 | 43.746 | 38.349 | 37.142 | 35.925 | 34.322 | 33.121 | 31.912
4.0879 | 43.757 | 38.362 | 37.155 | 35.938 | 34.334 | 33.134 | 31.924
4.0914 | 43.768 | 38.375 | 37.167 | 35.95 | 34.347 | 33.146 | 31.937
4.0949 | 43.779 | 38.387 | 37.18 | 35.963 | 34.36 | 33.159 | 31.949
4.0984 | 43.79 | 38.4 | 37.193 | 35.976 | 34.372 | 33.172 | 31.962
4.1019 | 43.801 | 38.413 | 37.206 | 35.989 | 34.385 | 33.184 | 31.974
4.1054 | 43.813 | 38.426 | 37.218 | 36.002 | 34.398 | 33.197 | 31.987
4.1089 | 43.824 | 38.438 | 37.231 | 36.014 | 34.411 | 33.21 | 31.999
4.1124 | 43.835 | 38.451 | 37.244 | 36.027 | 34.423 | 33.222 | 32.012
4.1159 | 43.846 | 38.464 | 37.257 | 36.04 | 34.436 | 33.235 | 32.024
4.1194 | 43.857 | 38.477 | 37.27 | 36.053 | 34.449 | 33.248 | 32.037
4.1229 | 43.868 | 38.489 | 37.282 | 36.065 | 34.461 | 33.26 | 32.05
4.1264 | 43.879 | 38.502 | 37.295 | 36.078 | 34.474 | 33.273 | 32.062
4.1299 | 43.89 | 38.515 | 37.308 | 36.091 | 34.487 | 33.286 | 32.075
4.1334 | 43.901 | 38.528 | 37.321 | 36.104 | 34.5 | 33.298 | 32.087
4.1369 | 43.912 | 38.54 | 37.333 | 36.117 | 34.512 | 33.311 | 32.1
4.1405 | 43.924 | 38.553 | 37.346 | 36.129 | 34.525 | 33.323 | 32.112
4.144 | 43.935 | 38.566 | 37.359 | 36.142 | 34.538 | 33.336 | 32.125
4.1475 | 43.946 | 38.578 | 37.372 | 36.155 | 34.55 | 33.349 | 32.137
4.1511 | 43.957 | 38.591 | 37.385 | 36.168 | 34.563 | 33.361 | 32.15
4.1546 | 43.968 | 38.604 | 37.397 | 36.181 | 34.576 | 33.374 | 32.162
4.1581 | 43.979 | 38.617 | 37.41 | 36.193 | 34.589 | 33.387 | 32.175
4.1617 | 43.99 | 38.629 | 37.423 | 36.206 | 34.601 | 33.399 | 32.188
4.1652 | 44.001 | 38.642 | 37.436 | 36.219 | 34.614 | 33.412 | 32.2
4.1688 | 44.012 | 38.655 | 37.448 | 36.232 | 34.627 | 33.425 | 32.213
4.1723 | 44.023 | 38.668 | 37.461 | 36.244 | 34.64 | 33.437 | 32.225
4.1759 | 44.034 | 38.68 | 37.474 | 36.257 | 34.652 | 33.45 | 32.238
4.1795 | 44.045 | 38.693 | 37.487 | 36.27 | 34.665 | 33.463 | 32.25
4.183 | 44.056 | 38.706 | 37.5 | 36.283 | 34.678 | 33.475 | 32.263
4.1866 | 44.067 | 38.718 | 37.512 | 36.296 | 34.69 | 33.488 | 32.276
4.1901 | 44.078 | 38.731 | 37.525 | 36.308 | 34.703 | 33.501 | 32.288
4.1937 | 44.089 | 38.744 | 37.538 | 36.321 | 34.716 | 33.513 | 32.301
4.1973 | 44.1 | 38.757 | 37.551 | 36.334 | 34.729 | 33.526 | 32.313
4.2009 | 44.111 | 38.769 | 37.563 | 36.347 | 34.741 | 33.539 | 32.326
4.2044 | 44.122 | 38.782 | 37.576 | 36.359 | 34.754 | 33.551 | 32.338
4.208 | 44.134 | 38.795 | 37.589 | 36.372 | 34.767 | 33.564 | 32.351
4.2116 | 44.145 | 38.807 | 37.602 | 36.385 | 34.78 | 33.577 | 32.363
4.2152 | 44.156 | 38.82 | 37.614 | 36.398 | 34.792 | 33.589 | 32.376
4.2188 | 44.167 | 38.833 | 37.627 | 36.411 | 34.805 | 33.602 | 32.389
4.2224 | 44.178 | 38.846 | 37.64 | 36.423 | 34.818 | 33.615 | 32.401
4.226 | 44.189 | 38.858 | 37.653 | 36.436 | 34.831 | 33.627 | 32.414
4.2296 | 44.2 | 38.871 | 37.666 | 36.449 | 34.843 | 33.64 | 32.426
4.2332 | 44.211 | 38.884 | 37.678 | 36.462 | 34.856 | 33.653 | 32.439
4.2368 | 44.222 | 38.896 | 37.691 | 36.475 | 34.869 | 33.665 | 32.452
4.2404 | 44.233 | 38.909 | 37.704 | 36.487 | 34.881 | 33.678 | 32.464
4.244 | 44.244 | 38.922 | 37.717 | 36.5 | 34.894 | 33.691 | 32.477
4.2476 | 44.255 | 38.935 | 37.729 | 36.513 | 34.907 | 33.703 | 32.489
4.2513 | 44.266 | 38.947 | 37.742 | 36.526 | 34.92 | 33.716 | 32.502
4.2549 | 44.277 | 38.96 | 37.755 | 36.538 | 34.932 | 33.729 | 32.514
4.2585 | 44.288 | 38.973 | 37.768 | 36.551 | 34.945 | 33.741 | 32.527
4.2621 | 44.299 | 38.985 | 37.78 | 36.564 | 34.958 | 33.754 | 32.54
4.2658 | 44.31 | 38.998 | 37.793 | 36.577 | 34.971 | 33.767 | 32.552
4.2694 | 44.321 | 39.011 | 37.806 | 36.59 | 34.983 | 33.78 | 32.565
4.273 | 44.332 | 39.024 | 37.819 | 36.602 | 34.996 | 33.792 | 32.577
4.2767 | 44.343 | 39.036 | 37.831 | 36.615 | 35.009 | 33.805 | 32.59
4.2803 | 44.354 | 39.049 | 37.844 | 36.628 | 35.022 | 33.818 | 32.603
4.284 | 44.364 | 39.062 | 37.857 | 36.641 | 35.034 | 33.83 | 32.615
4.2876 | 44.375 | 39.074 | 37.87 | 36.654 | 35.047 | 33.843 | 32.628
4.2913 | 44.386 | 39.087 | 37.883 | 36.666 | 35.06 | 33.856 | 32.64
4.2949 | 44.397 | 39.1 | 37.895 | 36.679 | 35.073 | 33.868 | 32.653
4.2986 | 44.408 | 39.113 | 37.908 | 36.692 | 35.085 | 33.881 | 32.665
4.3023 | 44.419 | 39.125 | 37.921 | 36.705 | 35.098 | 33.894 | 32.678
4.3059 | 44.43 | 39.138 | 37.934 | 36.717 | 35.111 | 33.906 | 32.691
4.3096 | 44.441 | 39.151 | 37.946 | 36.73 | 35.124 | 33.919 | 32.703
4.3133 | 44.452 | 39.163 | 37.959 | 36.743 | 35.136 | 33.932 | 32.716
4.3169 | 44.463 | 39.176 | 37.972 | 36.756 | 35.149 | 33.944 | 32.728
4.3206 | 44.474 | 39.189 | 37.985 | 36.769 | 35.162 | 33.957 | 32.741
4.3243 | 44.485 | 39.201 | 37.997 | 36.781 | 35.175 | 33.97 | 32.754
4.328 | 44.496 | 39.214 | 38.01 | 36.794 | 35.187 | 33.982 | 32.766
4.3317 | 44.507 | 39.227 | 38.023 | 36.807 | 35.2 | 33.995 | 32.779
4.3354 | 44.518 | 39.239 | 38.036 | 36.82 | 35.213 | 34.008 | 32.791
4.3391 | 44.529 | 39.252 | 38.048 | 36.832 | 35.226 | 34.021 | 32.804
4.3428 | 44.54 | 39.265 | 38.061 | 36.845 | 35.238 | 34.033 | 32.817
4.3465 | 44.551 | 39.278 | 38.074 | 36.858 | 35.251 | 34.046 | 32.829
4.3502 | 44.562 | 39.29 | 38.087 | 36.871 | 35.264 | 34.059 | 32.842
4.3539 | 44.573 | 39.303 | 38.099 | 36.884 | 35.277 | 34.071 | 32.854
4.3576 | 44.584 | 39.316 | 38.112 | 36.896 | 35.289 | 34.084 | 32.867
4.3613 | 44.595 | 39.328 | 38.125 | 36.909 | 35.302 | 34.097 | 32.88
4.365 | 44.606 | 39.341 | 38.138 | 36.922 | 35.315 | 34.109 | 32.892
4.3687 | 44.616 | 39.354 | 38.15 | 36.935 | 35.328 | 34.122 | 32.905
4.3725 | 44.627 | 39.366 | 38.163 | 36.947 | 35.34 | 34.135 | 32.918
4.3762 | 44.638 | 39.379 | 38.176 | 36.96 | 35.353 | 34.147 | 32.93
4.3799 | 44.649 | 39.392 | 38.189 | 36.973 | 35.366 | 34.16 | 32.943
4.3836 | 44.66 | 39.404 | 38.201 | 36.986 | 35.379 | 34.173 | 32.955
4.3874 | 44.671 | 39.417 | 38.214 | 36.999 | 35.391 | 34.186 | 32.968
4.3911 | 44.682 | 39.43 | 38.227 | 37.011 | 35.404 | 34.198 | 32.981
4.3949 | 44.693 | 39.442 | 38.24 | 37.024 | 35.417 | 34.211 | 32.993
4.3986 | 44.704 | 39.455 | 38.252 | 37.037 | 35.43 | 34.224 | 33.006
4.4024 | 44.715 | 39.468 | 38.265 | 37.05 | 35.442 | 34.236 | 33.018
4.4061 | 44.726 | 39.481 | 38.278 | 37.062 | 35.455 | 34.249 | 33.031
4.4099 | 44.737 | 39.493 | 38.291 | 37.075 | 35.468 | 34.262 | 33.044
4.4136 | 44.748 | 39.506 | 38.303 | 37.088 | 35.481 | 34.274 | 33.056
4.4174 | 44.758 | 39.519 | 38.316 | 37.101 | 35.493 | 34.287 | 33.069
4.4211 | 44.769 | 39.531 | 38.329 | 37.114 | 35.506 | 34.3 | 33.082
4.4249 | 44.78 | 39.544 | 38.342 | 37.126 | 35.519 | 34.313 | 33.094
4.4287 | 44.791 | 39.557 | 38.354 | 37.139 | 35.532 | 34.325 | 33.107
4.4325 | 44.802 | 39.569 | 38.367 | 37.152 | 35.544 | 34.338 | 33.119
4.4362 | 44.813 | 39.582 | 38.38 | 37.165 | 35.557 | 34.351 | 33.132
4.44 | 44.824 | 39.595 | 38.393 | 37.177 | 35.57 | 34.363 | 33.145
4.4438 | 44.835 | 39.607 | 38.405 | 37.19 | 35.583 | 34.376 | 33.157
4.4476 | 44.846 | 39.62 | 38.418 | 37.203 | 35.595 | 34.389 | 33.17
4.4514 | 44.857 | 39.633 | 38.431 | 37.216 | 35.608 | 34.402 | 33.183
4.4552 | 44.868 | 39.645 | 38.444 | 37.229 | 35.621 | 34.414 | 33.195
4.459 | 44.878 | 39.658 | 38.456 | 37.241 | 35.634 | 34.427 | 33.208
4.4628 | 44.889 | 39.671 | 38.469 | 37.254 | 35.646 | 34.44 | 33.22
4.4666 | 44.9 | 39.683 | 38.482 | 37.267 | 35.659 | 34.452 | 33.233
4.4704 | 44.911 | 39.696 | 38.495 | 37.28 | 35.672 | 34.465 | 33.246
4.4742 | 44.922 | 39.709 | 38.507 | 37.292 | 35.685 | 34.478 | 33.258
4.478 | 44.933 | 39.721 | 38.52 | 37.305 | 35.697 | 34.49 | 33.271
4.4818 | 44.944 | 39.734 | 38.533 | 37.318 | 35.71 | 34.503 | 33.284
4.4856 | 44.955 | 39.747 | 38.546 | 37.331 | 35.723 | 34.516 | 33.296
4.4895 | 44.966 | 39.759 | 38.558 | 37.344 | 35.736 | 34.529 | 33.309
4.4933 | 44.976 | 39.772 | 38.571 | 37.356 | 35.748 | 34.541 | 33.322
4.4971 | 44.987 | 39.785 | 38.584 | 37.369 | 35.761 | 34.554 | 33.334
4.5009 | 44.998 | 39.797 | 38.597 | 37.382 | 35.774 | 34.567 | 33.347
4.5048 | 45.009 | 39.81 | 38.609 | 37.395 | 35.787 | 34.579 | 33.36
4.5086 | 45.02 | 39.823 | 38.622 | 37.407 | 35.799 | 34.592 | 33.372
4.5125 | 45.031 | 39.835 | 38.635 | 37.42 | 35.812 | 34.605 | 33.385
4.5163 | 45.042 | 39.848 | 38.647 | 37.433 | 35.825 | 34.618 | 33.397
4.5202 | 45.053 | 39.861 | 38.66 | 37.446 | 35.838 | 34.63 | 33.41
4.524 | 45.063 | 39.873 | 38.673 | 37.459 | 35.85 | 34.643 | 33.423
4.5279 | 45.074 | 39.886 | 38.686 | 37.471 | 35.863 | 34.656 | 33.435
4.5317 | 45.085 | 39.898 | 38.698 | 37.484 | 35.876 | 34.669 | 33.448
4.5356 | 45.096 | 39.911 | 38.711 | 37.497 | 35.889 | 34.681 | 33.461
4.5394 | 45.107 | 39.924 | 38.724 | 37.51 | 35.902 | 34.694 | 33.473
4.5433 | 45.118 | 39.936 | 38.737 | 37.522 | 35.914 | 34.707 | 33.486
4.5472 | 45.129 | 39.949 | 38.749 | 37.535 | 35.927 | 34.719 | 33.499
4.5511 | 45.139 | 39.962 | 38.762 | 37.548 | 35.94 | 34.732 | 33.511
4.5549 | 45.15 | 39.974 | 38.775 | 37.561 | 35.953 | 34.745 | 33.524
4.5588 | 45.161 | 39.987 | 38.787 | 37.573 | 35.965 | 34.758 | 33.537
4.5627 | 45.172 | 40 | 38.8 | 37.586 | 35.978 | 34.77 | 33.549
4.5666 | 45.183 | 40.012 | 38.813 | 37.599 | 35.991 | 34.783 | 33.562
4.5705 | 45.194 | 40.025 | 38.826 | 37.612 | 36.004 | 34.796 | 33.575
4.5744 | 45.204 | 40.038 | 38.838 | 37.625 | 36.016 | 34.808 | 33.587
4.5783 | 45.215 | 40.05 | 38.851 | 37.637 | 36.029 | 34.821 | 33.6
4.5822 | 45.226 | 40.063 | 38.864 | 37.65 | 36.042 | 34.834 | 33.613
4.5861 | 45.237 | 40.075 | 38.877 | 37.663 | 36.055 | 34.847 | 33.625
4.59 | 45.248 | 40.088 | 38.889 | 37.676 | 36.067 | 34.859 | 33.638
4.5939 | 45.258 | 40.101 | 38.902 | 37.688 | 36.08 | 34.872 | 33.651
4.5978 | 45.269 | 40.113 | 38.915 | 37.701 | 36.093 | 34.885 | 33.663
4.6017 | 45.28 | 40.126 | 38.927 | 37.714 | 36.106 | 34.898 | 33.676
4.6057 | 45.291 | 40.139 | 38.94 | 37.727 | 36.119 | 34.91 | 33.689
4.6096 | 45.302 | 40.151 | 38.953 | 37.739 | 36.131 | 34.923 | 33.701
4.6135 | 45.312 | 40.164 | 38.966 | 37.752 | 36.144 | 34.936 | 33.714
4.6174 | 45.323 | 40.177 | 38.978 | 37.765 | 36.157 | 34.948 | 33.727
4.6214 | 45.334 | 40.189 | 38.991 | 37.778 | 36.17 | 34.961 | 33.739
4.6253 | 45.345 | 40.202 | 39.004 | 37.79 | 36.182 | 34.974 | 33.752
4.6293 | 45.355 | 40.214 | 39.016 | 37.803 | 36.195 | 34.987 | 33.765
4.6332 | 45.366 | 40.227 | 39.029 | 37.816 | 36.208 | 34.999 | 33.777
4.6371 | 45.377 | 40.24 | 39.042 | 37.829 | 36.221 | 35.012 | 33.79
4.6411 | 45.388 | 40.252 | 39.055 | 37.842 | 36.233 | 35.025 | 33.803
4.6451 | 45.398 | 40.265 | 39.067 | 37.854 | 36.246 | 35.038 | 33.815
4.649 | 45.409 | 40.278 | 39.08 | 37.867 | 36.259 | 35.05 | 33.828
4.653 | 45.42 | 40.29 | 39.093 | 37.88 | 36.272 | 35.063 | 33.841
4.6569 | 45.431 | 40.303 | 39.105 | 37.893 | 36.285 | 35.076 | 33.853
4.6609 | 45.441 | 40.315 | 39.118 | 37.905 | 36.297 | 35.089 | 33.866
4.6649 | 45.452 | 40.328 | 39.131 | 37.918 | 36.31 | 35.101 | 33.879
4.6689 | 45.463 | 40.341 | 39.143 | 37.931 | 36.323 | 35.114 | 33.892
4.6728 | 45.473 | 40.353 | 39.156 | 37.944 | 36.336 | 35.127 | 33.904
4.6768 | 45.484 | 40.366 | 39.169 | 37.956 | 36.348 | 35.139 | 33.917
4.6808 | 45.495 | 40.378 | 39.182 | 37.969 | 36.361 | 35.152 | 33.93
4.6848 | 45.506 | 40.391 | 39.194 | 37.982 | 36.374 | 35.165 | 33.942
4.6888 | 45.516 | 40.404 | 39.207 | 37.995 | 36.387 | 35.178 | 33.955
4.6928 | 45.527 | 40.416 | 39.22 | 38.007 | 36.399 | 35.19 | 33.968
4.6968 | 45.538 | 40.429 | 39.232 | 38.02 | 36.412 | 35.203 | 33.98
4.7008 | 45.548 | 40.442 | 39.245 | 38.033 | 36.425 | 35.216 | 33.993
4.7048 | 45.559 | 40.454 | 39.258 | 38.046 | 36.438 | 35.229 | 34.006
4.7088 | 45.57 | 40.467 | 39.27 | 38.058 | 36.45 | 35.241 | 34.018
4.7128 | 45.58 | 40.479 | 39.283 | 38.071 | 36.463 | 35.254 | 34.031
4.7168 | 45.591 | 40.492 | 39.296 | 38.084 | 36.476 | 35.267 | 34.044
4.7208 | 45.602 | 40.505 | 39.309 | 38.097 | 36.489 | 35.28 | 34.057
4.7249 | 45.612 | 40.517 | 39.321 | 38.109 | 36.502 | 35.292 | 34.069
4.7289 | 45.623 | 40.53 | 39.334 | 38.122 | 36.514 | 35.305 | 34.082
4.7329 | 45.634 | 40.542 | 39.347 | 38.135 | 36.527 | 35.318 | 34.095
4.737 | 45.644 | 40.555 | 39.359 | 38.148 | 36.54 | 35.331 | 34.107
4.741 | 45.655 | 40.568 | 39.372 | 38.16 | 36.553 | 35.343 | 34.12
4.745 | 45.665 | 40.58 | 39.385 | 38.173 | 36.565 | 35.356 | 34.133
4.7491 | 45.676 | 40.593 | 39.397 | 38.186 | 36.578 | 35.369 | 34.145
4.7531 | 45.687 | 40.605 | 39.41 | 38.199 | 36.591 | 35.382 | 34.158
4.7572 | 45.697 | 40.618 | 39.423 | 38.211 | 36.604 | 35.394 | 34.171
4.7612 | 45.708 | 40.631 | 39.435 | 38.224 | 36.616 | 35.407 | 34.184
4.7653 | 45.719 | 40.643 | 39.448 | 38.237 | 36.629 | 35.42 | 34.196
4.7693 | 45.729 | 40.656 | 39.461 | 38.25 | 36.642 | 35.432 | 34.209
4.7734 | 45.74 | 40.668 | 39.473 | 38.262 | 36.655 | 35.445 | 34.222
4.7775 | 45.75 | 40.681 | 39.486 | 38.275 | 36.668 | 35.458 | 34.234
4.7816 | 45.761 | 40.693 | 39.499 | 38.288 | 36.68 | 35.471 | 34.247
4.7856 | 45.772 | 40.706 | 39.511 | 38.301 | 36.693 | 35.483 | 34.26
4.7897 | 45.782 | 40.719 | 39.524 | 38.313 | 36.706 | 35.496 | 34.273
4.7938 | 45.793 | 40.731 | 39.537 | 38.326 | 36.719 | 35.509 | 34.285
4.7979 | 45.803 | 40.744 | 39.549 | 38.339 | 36.731 | 35.522 | 34.298
4.802 | 45.814 | 40.756 | 39.562 | 38.352 | 36.744 | 35.534 | 34.311
4.8061 | 45.824 | 40.769 | 39.575 | 38.364 | 36.757 | 35.547 | 34.323
4.8101 | 45.835 | 40.782 | 39.587 | 38.377 | 36.77 | 35.56 | 34.336
4.8142 | 45.846 | 40.794 | 39.6 | 38.39 | 36.782 | 35.573 | 34.349
4.8183 | 45.856 | 40.807 | 39.613 | 38.403 | 36.795 | 35.585 | 34.362
4.8225 | 45.867 | 40.819 | 39.625 | 38.415 | 36.808 | 35.598 | 34.374
4.8266 | 45.877 | 40.832 | 39.638 | 38.428 | 36.821 | 35.611 | 34.387
4.8307 | 45.888 | 40.844 | 39.651 | 38.441 | 36.834 | 35.624 | 34.4
4.8348 | 45.898 | 40.857 | 39.663 | 38.454 | 36.846 | 35.636 | 34.412
4.8389 | 45.909 | 40.869 | 39.676 | 38.466 | 36.859 | 35.649 | 34.425
4.843 | 45.919 | 40.882 | 39.689 | 38.479 | 36.872 | 35.662 | 34.438
4.8472 | 45.93 | 40.895 | 39.701 | 38.492 | 36.885 | 35.675 | 34.451
4.8513 | 45.94 | 40.907 | 39.714 | 38.504 | 36.897 | 35.687 | 34.463
4.8554 | 45.951 | 40.92 | 39.727 | 38.517 | 36.91 | 35.7 | 34.476
4.8596 | 45.961 | 40.932 | 39.739 | 38.53 | 36.923 | 35.713 | 34.489
4.8637 | 45.972 | 40.945 | 39.752 | 38.543 | 36.936 | 35.726 | 34.502
4.8679 | 45.982 | 40.957 | 39.765 | 38.555 | 36.948 | 35.738 | 34.514
4.872 | 45.993 | 40.97 | 39.777 | 38.568 | 36.961 | 35.751 | 34.527
4.8762 | 46.003 | 40.983 | 39.79 | 38.581 | 36.974 | 35.764 | 34.54
4.8803 | 46.014 | 40.995 | 39.803 | 38.594 | 36.987 | 35.777 | 34.552
4.8845 | 46.024 | 41.008 | 39.815 | 38.606 | 37 | 35.789 | 34.565
4.8886 | 46.035 | 41.02 | 39.828 | 38.619 | 37.012 | 35.802 | 34.578
4.8928 | 46.045 | 41.033 | 39.841 | 38.632 | 37.025 | 35.815 | 34.591
4.897 | 46.056 | 41.045 | 39.853 | 38.644 | 37.038 | 35.828 | 34.603
4.9011 | 46.066 | 41.058 | 39.866 | 38.657 | 37.051 | 35.84 | 34.616
4.9053 | 46.077 | 41.07 | 39.879 | 38.67 | 37.063 | 35.853 | 34.629
4.9095 | 46.087 | 41.083 | 39.891 | 38.683 | 37.076 | 35.866 | 34.642
4.9137 | 46.098 | 41.095 | 39.904 | 38.695 | 37.089 | 35.879 | 34.654
4.9179 | 46.108 | 41.108 | 39.916 | 38.708 | 37.102 | 35.892 | 34.667
4.9221 | 46.118 | 41.121 | 39.929 | 38.721 | 37.114 | 35.904 | 34.68
4.9262 | 46.129 | 41.133 | 39.942 | 38.734 | 37.127 | 35.917 | 34.693
4.9304 | 46.139 | 41.146 | 39.954 | 38.746 | 37.14 | 35.93 | 34.705
4.9346 | 46.15 | 41.158 | 39.967 | 38.759 | 37.153 | 35.943 | 34.718
4.9389 | 46.16 | 41.171 | 39.98 | 38.772 | 37.165 | 35.955 | 34.731
4.9431 | 46.171 | 41.183 | 39.992 | 38.784 | 37.178 | 35.968 | 34.744
4.9473 | 46.181 | 41.196 | 40.005 | 38.797 | 37.191 | 35.981 | 34.756
4.9515 | 46.191 | 41.208 | 40.018 | 38.81 | 37.204 | 35.994 | 34.769
4.9557 | 46.202 | 41.221 | 40.03 | 38.823 | 37.217 | 36.006 | 34.782
4.9599 | 46.212 | 41.233 | 40.043 | 38.835 | 37.229 | 36.019 | 34.795
4.9642 | 46.223 | 41.246 | 40.055 | 38.848 | 37.242 | 36.032 | 34.807
4.9684 | 46.233 | 41.258 | 40.068 | 38.861 | 37.255 | 36.045 | 34.82
4.9726 | 46.243 | 41.271 | 40.081 | 38.873 | 37.268 | 36.057 | 34.833
4.9769 | 46.254 | 41.283 | 40.093 | 38.886 | 37.28 | 36.07 | 34.846
4.9811 | 46.264 | 41.296 | 40.106 | 38.899 | 37.293 | 36.083 | 34.858
4.9853 | 46.275 | 41.309 | 40.119 | 38.912 | 37.306 | 36.096 | 34.871
4.9896 | 46.285 | 41.321 | 40.131 | 38.924 | 37.319 | 36.108 | 34.884
4.9938 | 46.295 | 41.334 | 40.144 | 38.937 | 37.331 | 36.121 | 34.897
4.9981 | 46.306 | 41.346 | 40.156 | 38.95 | 37.344 | 36.134 | 34.909
5.0024 | 46.316 | 41.359 | 40.169 | 38.962 | 37.357 | 36.147 | 34.922
5.0066 | 46.326 | 41.371 | 40.182 | 38.975 | 37.37 | 36.159 | 34.935
5.0109 | 46.337 | 41.384 | 40.194 | 38.988 | 37.382 | 36.172 | 34.948
5.0152 | 46.347 | 41.396 | 40.207 | 39.001 | 37.395 | 36.185 | 34.96
5.0194 | 46.357 | 41.409 | 40.219 | 39.013 | 37.408 | 36.198 | 34.973
5.0237 | 46.368 | 41.421 | 40.232 | 39.026 | 37.421 | 36.21 | 34.986
5.028 | 46.378 | 41.434 | 40.245 | 39.039 | 37.433 | 36.223 | 34.999
5.0323 | 46.389 | 41.446 | 40.257 | 39.051 | 37.446 | 36.236 | 35.011
5.0366 | 46.399 | 41.459 | 40.27 | 39.064 | 37.459 | 36.249 | 35.024
5.0409 | 46.409 | 41.471 | 40.283 | 39.077 | 37.472 | 36.262 | 35.037
5.0452 | 46.42 | 41.484 | 40.295 | 39.089 | 37.485 | 36.274 | 35.05
5.0495 | 46.43 | 41.496 | 40.308 | 39.102 | 37.497 | 36.287 | 35.063
5.0538 | 46.44 | 41.509 | 40.32 | 39.115 | 37.51 | 36.3 | 35.075
5.0581 | 46.451 | 41.521 | 40.333 | 39.128 | 37.523 | 36.313 | 35.088
5.0624 | 46.461 | 41.534 | 40.346 | 39.14 | 37.536 | 36.325 | 35.101
5.0667 | 46.471 | 41.546 | 40.358 | 39.153 | 37.548 | 36.338 | 35.114
5.071 | 46.481 | 41.559 | 40.371 | 39.166 | 37.561 | 36.351 | 35.126
5.0753 | 46.492 | 41.571 | 40.383 | 39.178 | 37.574 | 36.364 | 35.139
5.0797 | 46.502 | 41.584 | 40.396 | 39.191 | 37.587 | 36.376 | 35.152
5.084 | 46.512 | 41.596 | 40.408 | 39.204 | 37.599 | 36.389 | 35.165
5.0883 | 46.523 | 41.609 | 40.421 | 39.216 | 37.612 | 36.402 | 35.177
5.0927 | 46.533 | 41.621 | 40.434 | 39.229 | 37.625 | 36.415 | 35.19
5.097 | 46.543 | 41.634 | 40.446 | 39.242 | 37.638 | 36.427 | 35.203
5.1013 | 46.554 | 41.646 | 40.459 | 39.254 | 37.65 | 36.44 | 35.216
5.1057 | 46.564 | 41.659 | 40.471 | 39.267 | 37.663 | 36.453 | 35.229
5.11 | 46.574 | 41.671 | 40.484 | 39.28 | 37.676 | 36.466 | 35.241
5.1144 | 46.584 | 41.684 | 40.497 | 39.293 | 37.689 | 36.479 | 35.254
5.1187 | 46.595 | 41.696 | 40.509 | 39.305 | 37.701 | 36.491 | 35.267
5.1231 | 46.605 | 41.709 | 40.522 | 39.318 | 37.714 | 36.504 | 35.28
5.1275 | 46.615 | 41.721 | 40.534 | 39.331 | 37.727 | 36.517 | 35.292
5.1318 | 46.626 | 41.733 | 40.547 | 39.343 | 37.74 | 36.53 | 35.305
5.1362 | 46.636 | 41.746 | 40.559 | 39.356 | 37.752 | 36.542 | 35.318
5.1406 | 46.646 | 41.758 | 40.572 | 39.369 | 37.765 | 36.555 | 35.331
5.145 | 46.656 | 41.771 | 40.585 | 39.381 | 37.778 | 36.568 | 35.344
5.1494 | 46.667 | 41.783 | 40.597 | 39.394 | 37.791 | 36.581 | 35.356
5.1537 | 46.677 | 41.796 | 40.61 | 39.407 | 37.803 | 36.593 | 35.369
5.1581 | 46.687 | 41.808 | 40.622 | 39.419 | 37.816 | 36.606 | 35.382
5.1625 | 46.698 | 41.821 | 40.635 | 39.432 | 37.829 | 36.619 | 35.395
5.1669 | 46.708 | 41.833 | 40.648 | 39.445 | 37.842 | 36.632 | 35.407
5.1713 | 46.718 | 41.846 | 40.66 | 39.457 | 37.854 | 36.644 | 35.42
5.1757 | 46.728 | 41.858 | 40.673 | 39.47 | 37.867 | 36.657 | 35.433
5.1802 | 46.739 | 41.871 | 40.685 | 39.483 | 37.88 | 36.67 | 35.446
5.1846 | 46.749 | 41.883 | 40.698 | 39.495 | 37.893 | 36.683 | 35.459
5.189 | 46.759 | 41.896 | 40.71 | 39.508 | 37.905 | 36.696 | 35.471
5.1934 | 46.769 | 41.908 | 40.723 | 39.521 | 37.918 | 36.708 | 35.484
5.1978 | 46.78 | 41.92 | 40.735 | 39.533 | 37.931 | 36.721 | 35.497
5.2023 | 46.79 | 41.933 | 40.748 | 39.546 | 37.944 | 36.734 | 35.51
5.2067 | 46.8 | 41.945 | 40.761 | 39.559 | 37.956 | 36.747 | 35.523
5.2111 | 46.81 | 41.958 | 40.773 | 39.571 | 37.969 | 36.759 | 35.535
5.2156 | 46.821 | 41.97 | 40.786 | 39.584 | 37.982 | 36.772 | 35.548
5.22 | 46.831 | 41.983 | 40.798 | 39.597 | 37.995 | 36.785 | 35.561
5.2245 | 46.841 | 41.995 | 40.811 | 39.609 | 38.007 | 36.798 | 35.574
5.2289 | 46.851 | 42.008 | 40.823 | 39.622 | 38.02 | 36.81 | 35.587
5.2334 | 46.862 | 42.02 | 40.836 | 39.635 | 38.033 | 36.823 | 35.599
5.2378 | 46.872 | 42.032 | 40.848 | 39.647 | 38.046 | 36.836 | 35.612
5.2423 | 46.882 | 42.045 | 40.861 | 39.66 | 38.058 | 36.849 | 35.625
5.2468 | 46.892 | 42.057 | 40.874 | 39.673 | 38.071 | 36.861 | 35.638
5.2512 | 46.903 | 42.07 | 40.886 | 39.685 | 38.084 | 36.874 | 35.65
5.2557 | 46.913 | 42.082 | 40.899 | 39.698 | 38.097 | 36.887 | 35.663
5.2602 | 46.923 | 42.095 | 40.911 | 39.711 | 38.109 | 36.9 | 35.676
5.2647 | 46.933 | 42.107 | 40.924 | 39.723 | 38.122 | 36.913 | 35.689
5.2692 | 46.944 | 42.119 | 40.936 | 39.736 | 38.135 | 36.925 | 35.702
5.2736 | 46.954 | 42.132 | 40.949 | 39.749 | 38.148 | 36.938 | 35.714
5.2781 | 46.964 | 42.144 | 40.961 | 39.761 | 38.16 | 36.951 | 35.727
5.2826 | 46.974 | 42.157 | 40.974 | 39.774 | 38.173 | 36.964 | 35.74
5.2871 | 46.985 | 42.169 | 40.986 | 39.787 | 38.186 | 36.976 | 35.753
5.2916 | 46.995 | 42.182 | 40.999 | 39.799 | 38.199 | 36.989 | 35.766
5.2962 | 47.005 | 42.194 | 41.011 | 39.812 | 38.211 | 37.002 | 35.778
5.3007 | 47.015 | 42.206 | 41.024 | 39.825 | 38.224 | 37.015 | 35.791
5.3052 | 47.026 | 42.219 | 41.036 | 39.837 | 38.237 | 37.027 | 35.804
5.3097 | 47.036 | 42.231 | 41.049 | 39.85 | 38.25 | 37.04 | 35.817
5.3142 | 47.046 | 42.244 | 41.062 | 39.863 | 38.262 | 37.053 | 35.83
5.3188 | 47.056 | 42.256 | 41.074 | 39.875 | 38.275 | 37.066 | 35.842
5.3233 | 47.067 | 42.269 | 41.087 | 39.888 | 38.288 | 37.078 | 35.855
5.3278 | 47.077 | 42.281 | 41.099 | 39.901 | 38.301 | 37.091 | 35.868
5.3324 | 47.087 | 42.293 | 41.112 | 39.913 | 38.313 | 37.104 | 35.881
5.3369 | 47.098 | 42.306 | 41.124 | 39.926 | 38.326 | 37.117 | 35.894
5.3415 | 47.108 | 42.318 | 41.137 | 39.938 | 38.339 | 37.13 | 35.906
5.346 | 47.118 | 42.331 | 41.149 | 39.951 | 38.352 | 37.142 | 35.919
5.3506 | 47.128 | 42.343 | 41.162 | 39.964 | 38.364 | 37.155 | 35.932
5.3551 | 47.139 | 42.355 | 41.174 | 39.976 | 38.377 | 37.168 | 35.945
5.3597 | 47.149 | 42.368 | 41.187 | 39.989 | 38.39 | 37.181 | 35.958
5.3643 | 47.159 | 42.38 | 41.199 | 40.002 | 38.402 | 37.193 | 35.97
5.3688 | 47.17 | 42.393 | 41.212 | 40.014 | 38.415 | 37.206 | 35.983
5.3734 | 47.18 | 42.405 | 41.224 | 40.027 | 38.428 | 37.219 | 35.996
5.378 | 47.19 | 42.417 | 41.237 | 40.04 | 38.441 | 37.232 | 36.009
5.3826 | 47.2 | 42.43 | 41.249 | 40.052 | 38.453 | 37.244 | 36.022
5.3872 | 47.211 | 42.442 | 41.262 | 40.065 | 38.466 | 37.257 | 36.034
5.3917 | 47.221 | 42.455 | 41.274 | 40.077 | 38.479 | 37.27 | 36.047
5.3963 | 47.231 | 42.467 | 41.287 | 40.09 | 38.492 | 37.283 | 36.06
5.4009 | 47.242 | 42.479 | 41.299 | 40.103 | 38.504 | 37.295 | 36.073
5.4055 | 47.252 | 42.492 | 41.312 | 40.115 | 38.517 | 37.308 | 36.085
5.4101 | 47.262 | 42.504 | 41.324 | 40.128 | 38.53 | 37.321 | 36.098
5.4148 | 47.273 | 42.516 | 41.337 | 40.141 | 38.542 | 37.334 | 36.111
5.4194 | 47.283 | 42.529 | 41.349 | 40.153 | 38.555 | 37.346 | 36.124
5.424 | 47.293 | 42.541 | 41.362 | 40.166 | 38.568 | 37.359 | 36.137
5.4286 | 47.304 | 42.554 | 41.374 | 40.178 | 38.581 | 37.372 | 36.149
5.4332 | 47.314 | 42.566 | 41.387 | 40.191 | 38.593 | 37.385 | 36.162
5.4379 | 47.325 | 42.578 | 41.399 | 40.204 | 38.606 | 37.398 | 36.175
5.4425 | 47.335 | 42.591 | 41.412 | 40.216 | 38.619 | 37.41 | 36.188
5.4471 | 47.345 | 42.603 | 41.424 | 40.229 | 38.632 | 37.423 | 36.201
5.4518 | 47.356 | 42.615 | 41.437 | 40.242 | 38.644 | 37.436 | 36.213
5.4564 | 47.366 | 42.628 | 41.449 | 40.254 | 38.657 | 37.449 | 36.226
5.4611 | 47.376 | 42.64 | 41.462 | 40.267 | 38.67 | 37.461 | 36.239
5.4657 | 47.387 | 42.652 | 41.474 | 40.279 | 38.682 | 37.474 | 36.252
5.4704 | 47.397 | 42.665 | 41.487 | 40.292 | 38.695 | 37.487 | 36.265
5.4751 | 47.408 | 42.677 | 41.499 | 40.305 | 38.708 | 37.5 | 36.277
5.4797 | 47.418 | 42.69 | 41.512 | 40.317 | 38.721 | 37.512 | 36.29
5.4844 | 47.429 | 42.702 | 41.524 | 40.33 | 38.733 | 37.525 | 36.303
5.4891 | 47.439 | 42.714 | 41.536 | 40.342 | 38.746 | 37.538 | 36.316
5.4937 | 47.449 | 42.727 | 41.549 | 40.355 | 38.759 | 37.551 | 36.329
5.4984 | 47.46 | 42.739 | 41.561 | 40.368 | 38.771 | 37.563 | 36.341
5.5031 | 47.47 | 42.751 | 41.574 | 40.38 | 38.784 | 37.576 | 36.354
5.5078 | 47.481 | 42.764 | 41.586 | 40.393 | 38.797 | 37.589 | 36.367
5.5125 | 47.491 | 42.776 | 41.599 | 40.405 | 38.81 | 37.602 | 36.38
5.5172 | 47.502 | 42.788 | 41.611 | 40.418 | 38.822 | 37.614 | 36.392
5.5219 | 47.512 | 42.801 | 41.624 | 40.431 | 38.835 | 37.627 | 36.405
5.5266 | 47.523 | 42.813 | 41.636 | 40.443 | 38.848 | 37.64 | 36.418
5.5313 | 47.533 | 42.825 | 41.649 | 40.456 | 38.86 | 37.653 | 36.431
5.536 | 47.544 | 42.838 | 41.661 | 40.468 | 38.873 | 37.665 | 36.444
5.5407 | 47.554 | 42.85 | 41.674 | 40.481 | 38.886 | 37.678 | 36.456
5.5455 | 47.565 | 42.862 | 41.686 | 40.494 | 38.899 | 37.691 | 36.469
5.5502 | 47.575 | 42.875 | 41.698 | 40.506 | 38.911 | 37.704 | 36.482
5.5549 | 47.586 | 42.887 | 41.711 | 40.519 | 38.924 | 37.716 | 36.495
5.5596 | 47.596 | 42.899 | 41.723 | 40.531 | 38.937 | 37.729 | 36.508
5.5644 | 47.607 | 42.912 | 41.736 | 40.544 | 38.949 | 37.742 | 36.52
5.5691 | 47.618 | 42.924 | 41.748 | 40.556 | 38.962 | 37.755 | 36.533
5.5739 | 47.628 | 42.936 | 41.761 | 40.569 | 38.975 | 37.767 | 36.546
5.5786 | 47.639 | 42.949 | 41.773 | 40.582 | 38.988 | 37.78 | 36.559
5.5834 | 47.649 | 42.961 | 41.786 | 40.594 | 39 | 37.793 | 36.571
5.5881 | 47.66 | 42.973 | 41.798 | 40.607 | 39.013 | 37.806 | 36.584
5.5929 | 47.67 | 42.986 | 41.81 | 40.619 | 39.026 | 37.818 | 36.597
5.5977 | 47.681 | 42.998 | 41.823 | 40.632 | 39.038 | 37.831 | 36.61
5.6024 | 47.692 | 43.01 | 41.835 | 40.645 | 39.051 | 37.844 | 36.623
5.6072 | 47.702 | 43.023 | 41.848 | 40.657 | 39.064 | 37.857 | 36.635
5.612 | 47.713 | 43.035 | 41.86 | 40.67 | 39.076 | 37.869 | 36.648
5.6168 | 47.724 | 43.047 | 41.873 | 40.682 | 39.089 | 37.882 | 36.661
5.6216 | 47.734 | 43.059 | 41.885 | 40.695 | 39.102 | 37.895 | 36.674
5.6263 | 47.745 | 43.072 | 41.897 | 40.707 | 39.115 | 37.908 | 36.686
5.6311 | 47.756 | 43.084 | 41.91 | 40.72 | 39.127 | 37.92 | 36.699
5.6359 | 47.766 | 43.096 | 41.922 | 40.733 | 39.14 | 37.933 | 36.712
5.6407 | 47.777 | 43.109 | 41.935 | 40.745 | 39.153 | 37.946 | 36.725
5.6455 | 47.788 | 43.121 | 41.947 | 40.758 | 39.165 | 37.959 | 36.738
5.6504 | 47.799 | 43.133 | 41.96 | 40.77 | 39.178 | 37.971 | 36.75
5.6552 | 47.809 | 43.145 | 41.972 | 40.783 | 39.191 | 37.984 | 36.763
5.66 | 47.82 | 43.158 | 41.984 | 40.795 | 39.203 | 37.997 | 36.776
5.6648 | 47.831 | 43.17 | 41.997 | 40.808 | 39.216 | 38.009 | 36.789
5.6696 | 47.842 | 43.182 | 42.009 | 40.82 | 39.229 | 38.022 | 36.801
5.6745 | 47.852 | 43.195 | 42.022 | 40.833 | 39.241 | 38.035 | 36.814
5.6793 | 47.863 | 43.207 | 42.034 | 40.846 | 39.254 | 38.048 | 36.827
5.6841 | 47.874 | 43.219 | 42.046 | 40.858 | 39.267 | 38.06 | 36.84
5.689 | 47.885 | 43.231 | 42.059 | 40.871 | 39.28 | 38.073 | 36.853
5.6938 | 47.895 | 43.244 | 42.071 | 40.883 | 39.292 | 38.086 | 36.865
5.6987 | 47.906 | 43.256 | 42.084 | 40.896 | 39.305 | 38.099 | 36.878
5.7035 | 47.917 | 43.268 | 42.096 | 40.908 | 39.318 | 38.111 | 36.891
5.7084 | 47.928 | 43.281 | 42.108 | 40.921 | 39.33 | 38.124 | 36.904
5.7133 | 47.939 | 43.293 | 42.121 | 40.933 | 39.343 | 38.137 | 36.916
5.7181 | 47.95 | 43.305 | 42.133 | 40.946 | 39.356 | 38.15 | 36.929
5.723 | 47.961 | 43.317 | 42.146 | 40.958 | 39.368 | 38.162 | 36.942
5.7279 | 47.971 | 43.33 | 42.158 | 40.971 | 39.381 | 38.175 | 36.955
5.7328 | 47.982 | 43.342 | 42.17 | 40.984 | 39.394 | 38.188 | 36.967
5.7377 | 47.993 | 43.354 | 42.183 | 40.996 | 39.406 | 38.2 | 36.98
5.7425 | 48.004 | 43.366 | 42.195 | 41.009 | 39.419 | 38.213 | 36.993
5.7474 | 48.015 | 43.379 | 42.207 | 41.021 | 39.432 | 38.226 | 37.006
5.7523 | 48.026 | 43.391 | 42.22 | 41.034 | 39.444 | 38.239 | 37.018
5.7572 | 48.037 | 43.403 | 42.232 | 41.046 | 39.457 | 38.251 | 37.031
5.7621 | 48.048 | 43.415 | 42.245 | 41.059 | 39.47 | 38.264 | 37.044
5.7671 | 48.059 | 43.428 | 42.257 | 41.071 | 39.482 | 38.277 | 37.057
5.772 | 48.07 | 43.44 | 42.269 | 41.084 | 39.495 | 38.29 | 37.069
5.7769 | 48.081 | 43.452 | 42.282 | 41.096 | 39.508 | 38.302 | 37.082
5.7818 | 48.092 | 43.464 | 42.294 | 41.109 | 39.52 | 38.315 | 37.095
5.7867 | 48.103 | 43.477 | 42.307 | 41.121 | 39.533 | 38.328 | 37.108
5.7917 | 48.114 | 43.489 | 42.319 | 41.134 | 39.546 | 38.34 | 37.12
5.7966 | 48.125 | 43.501 | 42.331 | 41.146 | 39.558 | 38.353 | 37.133
5.8015 | 48.136 | 43.513 | 42.344 | 41.159 | 39.571 | 38.366 | 37.146
5.8065 | 48.147 | 43.526 | 42.356 | 41.171 | 39.584 | 38.379 | 37.159
5.8114 | 48.158 | 43.538 | 42.368 | 41.184 | 39.596 | 38.391 | 37.171
5.8164 | 48.169 | 43.55 | 42.381 | 41.196 | 39.609 | 38.404 | 37.184
5.8213 | 48.18 | 43.562 | 42.393 | 41.209 | 39.622 | 38.417 | 37.197
5.8263 | 48.191 | 43.574 | 42.405 | 41.221 | 39.634 | 38.429 | 37.21
5.8313 | 48.202 | 43.587 | 42.418 | 41.234 | 39.647 | 38.442 | 37.222
5.8362 | 48.214 | 43.599 | 42.43 | 41.246 | 39.66 | 38.455 | 37.235
5.8412 | 48.225 | 43.611 | 42.442 | 41.259 | 39.672 | 38.468 | 37.248
5.8462 | 48.236 | 43.623 | 42.455 | 41.271 | 39.685 | 38.48 | 37.261
5.8512 | 48.247 | 43.635 | 42.467 | 41.284 | 39.698 | 38.493 | 37.273
5.8562 | 48.258 | 43.648 | 42.479 | 41.296 | 39.71 | 38.506 | 37.286
5.8612 | 48.269 | 43.66 | 42.492 | 41.309 | 39.723 | 38.518 | 37.299
5.8661 | 48.28 | 43.672 | 42.504 | 41.321 | 39.735 | 38.531 | 37.312
5.8711 | 48.292 | 43.684 | 42.517 | 41.334 | 39.748 | 38.544 | 37.324
5.8761 | 48.303 | 43.697 | 42.529 | 41.346 | 39.761 | 38.557 | 37.337
5.8812 | 48.314 | 43.709 | 42.541 | 41.359 | 39.773 | 38.569 | 37.35
5.8862 | 48.325 | 43.721 | 42.554 | 41.371 | 39.786 | 38.582 | 37.363
5.8912 | 48.337 | 43.733 | 42.566 | 41.384 | 39.799 | 38.595 | 37.375
5.8962 | 48.348 | 43.745 | 42.578 | 41.396 | 39.811 | 38.607 | 37.388
5.9012 | 48.359 | 43.757 | 42.591 | 41.409 | 39.824 | 38.62 | 37.401
5.9063 | 48.37 | 43.77 | 42.603 | 41.421 | 39.837 | 38.633 | 37.413
5.9113 | 48.381 | 43.782 | 42.615 | 41.434 | 39.849 | 38.645 | 37.426
5.9163 | 48.393 | 43.794 | 42.627 | 41.446 | 39.862 | 38.658 | 37.439
5.9214 | 48.404 | 43.806 | 42.64 | 41.459 | 39.874 | 38.671 | 37.452
5.9264 | 48.415 | 43.818 | 42.652 | 41.471 | 39.887 | 38.684 | 37.464
5.9315 | 48.427 | 43.831 | 42.664 | 41.484 | 39.9 | 38.696 | 37.477
5.9365 | 48.438 | 43.843 | 42.677 | 41.496 | 39.912 | 38.709 | 37.49
5.9416 | 48.449 | 43.855 | 42.689 | 41.509 | 39.925 | 38.722 | 37.503
5.9466 | 48.461 | 43.867 | 42.701 | 41.521 | 39.938 | 38.734 | 37.515
5.9517 | 48.472 | 43.879 | 42.714 | 41.534 | 39.95 | 38.747 | 37.528
5.9568 | 48.483 | 43.891 | 42.726 | 41.546 | 39.963 | 38.76 | 37.541
5.9619 | 48.495 | 43.904 | 42.738 | 41.559 | 39.976 | 38.772 | 37.553
5.9669 | 48.506 | 43.916 | 42.751 | 41.571 | 39.988 | 38.785 | 37.566
5.972 | 48.517 | 43.928 | 42.763 | 41.583 | 40.001 | 38.798 | 37.579
5.9771 | 48.529 | 43.94 | 42.775 | 41.596 | 40.013 | 38.81 | 37.592
5.9822 | 48.54 | 43.952 | 42.788 | 41.608 | 40.026 | 38.823 | 37.604
5.9873 | 48.552 | 43.964 | 42.8 | 41.621 | 40.039 | 38.836 | 37.617
5.9924 | 48.563 | 43.977 | 42.812 | 41.633 | 40.051 | 38.849 | 37.63
5.9975 | 48.574 | 43.989 | 42.824 | 41.646 | 40.064 | 38.861 | 37.642
6.0026 | 48.586 | 44.001 | 42.837 | 41.658 | 40.076 | 38.874 | 37.655
6.0077 | 48.597 | 44.013 | 42.849 | 41.671 | 40.089 | 38.887 | 37.668
6.0129 | 48.609 | 44.025 | 42.861 | 41.683 | 40.102 | 38.899 | 37.681
6.018 | 48.62 | 44.037 | 42.874 | 41.696 | 40.114 | 38.912 | 37.693
6.0231 | 48.632 | 44.049 | 42.886 | 41.708 | 40.127 | 38.925 | 37.706
6.0282 | 48.643 | 44.062 | 42.898 | 41.72 | 40.139 | 38.937 | 37.719
6.0334 | 48.655 | 44.074 | 42.91 | 41.733 | 40.152 | 38.95 | 37.731
6.0385 | 48.666 | 44.086 | 42.923 | 41.745 | 40.165 | 38.963 | 37.744
6.0437 | 48.678 | 44.098 | 42.935 | 41.758 | 40.177 | 38.975 | 37.757
6.0488 | 48.689 | 44.11 | 42.947 | 41.77 | 40.19 | 38.988 | 37.769
6.054 | 48.701 | 44.122 | 42.96 | 41.783 | 40.203 | 39.001 | 37.782
6.0591 | 48.712 | 44.134 | 42.972 | 41.795 | 40.215 | 39.013 | 37.795
6.0643 | 48.724 | 44.147 | 42.984 | 41.807 | 40.228 | 39.026 | 37.808
6.0695 | 48.735 | 44.159 | 42.996 | 41.82 | 40.24 | 39.039 | 37.82
6.0746 | 48.747 | 44.171 | 43.009 | 41.832 | 40.253 | 39.051 | 37.833
6.0798 | 48.758 | 44.183 | 43.021 | 41.845 | 40.265 | 39.064 | 37.846
6.085 | 48.77 | 44.195 | 43.033 | 41.857 | 40.278 | 39.077 | 37.858
6.0902 | 48.782 | 44.207 | 43.045 | 41.87 | 40.291 | 39.089 | 37.871
6.0954 | 48.793 | 44.219 | 43.058 | 41.882 | 40.303 | 39.102 | 37.884
6.1006 | 48.805 | 44.231 | 43.07 | 41.894 | 40.316 | 39.115 | 37.896
6.1058 | 48.816 | 44.243 | 43.082 | 41.907 | 40.328 | 39.127 | 37.909
6.111 | 48.828 | 44.256 | 43.094 | 41.919 | 40.341 | 39.14 | 37.922
6.1162 | 48.84 | 44.268 | 43.107 | 41.932 | 40.354 | 39.153 | 37.934
6.1214 | 48.851 | 44.28 | 43.119 | 41.944 | 40.366 | 39.165 | 37.947
6.1266 | 48.863 | 44.292 | 43.131 | 41.957 | 40.379 | 39.178 | 37.96
6.1318 | 48.875 | 44.304 | 43.143 | 41.969 | 40.391 | 39.191 | 37.972
6.137 | 48.886 | 44.316 | 43.156 | 41.981 | 40.404 | 39.203 | 37.985
6.1423 | 48.898 | 44.328 | 43.168 | 41.994 | 40.417 | 39.216 | 37.998
6.1475 | 48.91 | 44.34 | 43.18 | 42.006 | 40.429 | 39.229 | 38.01
6.1527 | 48.921 | 44.352 | 43.192 | 42.019 | 40.442 | 39.241 | 38.023
6.158 | 48.933 | 44.364 | 43.205 | 42.031 | 40.454 | 39.254 | 38.036
6.1632 | 48.945 | 44.377 | 43.217 | 42.043 | 40.467 | 39.267 | 38.048
6.1685 | 48.956 | 44.389 | 43.229 | 42.056 | 40.479 | 39.279 | 38.061
6.1737 | 48.968 | 44.401 | 43.241 | 42.068 | 40.492 | 39.292 | 38.074
6.179 | 48.98 | 44.413 | 43.254 | 42.081 | 40.505 | 39.305 | 38.086
6.1843 | 48.992 | 44.425 | 43.266 | 42.093 | 40.517 | 39.317 | 38.099
6.1895 | 49.003 | 44.437 | 43.278 | 42.105 | 40.53 | 39.33 | 38.112
6.1948 | 49.015 | 44.449 | 43.29 | 42.118 | 40.542 | 39.343 | 38.124
6.2001 | 49.027 | 44.461 | 43.303 | 42.13 | 40.555 | 39.355 | 38.137
6.2054 | 49.039 | 44.473 | 43.315 | 42.142 | 40.567 | 39.368 | 38.15
6.2107 | 49.05 | 44.485 | 43.327 | 42.155 | 40.58 | 39.381 | 38.162
6.216 | 49.062 | 44.497 | 43.339 | 42.167 | 40.592 | 39.393 | 38.175
6.2213 | 49.074 | 44.509 | 43.351 | 42.18 | 40.605 | 39.406 | 38.188
6.2266 | 49.086 | 44.521 | 43.364 | 42.192 | 40.618 | 39.419 | 38.2
6.2319 | 49.098 | 44.533 | 43.376 | 42.204 | 40.63 | 39.431 | 38.213
6.2372 | 49.109 | 44.546 | 43.388 | 42.217 | 40.643 | 39.444 | 38.226
6.2425 | 49.121 | 44.558 | 43.4 | 42.229 | 40.655 | 39.456 | 38.238
6.2478 | 49.133 | 44.57 | 43.413 | 42.242 | 40.668 | 39.469 | 38.251
6.2531 | 49.145 | 44.582 | 43.425 | 42.254 | 40.68 | 39.482 | 38.264
6.2585 | 49.157 | 44.594 | 43.437 | 42.266 | 40.693 | 39.494 | 38.276
6.2638 | 49.169 | 44.606 | 43.449 | 42.279 | 40.705 | 39.507 | 38.289
6.2691 | 49.18 | 44.618 | 43.461 | 42.291 | 40.718 | 39.52 | 38.302
6.2745 | 49.192 | 44.63 | 43.474 | 42.303 | 40.731 | 39.532 | 38.314
6.2798 | 49.204 | 44.642 | 43.486 | 42.316 | 40.743 | 39.545 | 38.327
6.2852 | 49.216 | 44.654 | 43.498 | 42.328 | 40.756 | 39.558 | 38.339
6.2905 | 49.228 | 44.666 | 43.51 | 42.34 | 40.768 | 39.57 | 38.352
6.2959 | 49.24 | 44.678 | 43.522 | 42.353 | 40.781 | 39.583 | 38.365
6.3013 | 49.252 | 44.69 | 43.535 | 42.365 | 40.793 | 39.596 | 38.377
6.3066 | 49.263 | 44.702 | 43.547 | 42.378 | 40.806 | 39.608 | 38.39
6.312 | 49.275 | 44.714 | 43.559 | 42.39 | 40.818 | 39.621 | 38.403
6.3174 | 49.287 | 44.726 | 43.571 | 42.402 | 40.831 | 39.633 | 38.415
6.3228 | 49.299 | 44.738 | 43.583 | 42.415 | 40.843 | 39.646 | 38.428
6.3282 | 49.311 | 44.75 | 43.595 | 42.427 | 40.856 | 39.659 | 38.441
6.3335 | 49.323 | 44.762 | 43.608 | 42.439 | 40.868 | 39.671 | 38.453
6.3389 | 49.335 | 44.774 | 43.62 | 42.452 | 40.881 | 39.684 | 38.466
6.3443 | 49.347 | 44.786 | 43.632 | 42.464 | 40.894 | 39.697 | 38.478
6.3498 | 49.359 | 44.798 | 43.644 | 42.476 | 40.906 | 39.709 | 38.491
6.3552 | 49.371 | 44.81 | 43.656 | 42.489 | 40.919 | 39.722 | 38.504
6.3606 | 49.383 | 44.822 | 43.668 | 42.501 | 40.931 | 39.734 | 38.516
6.366 | 49.394 | 44.834 | 43.681 | 42.513 | 40.944 | 39.747 | 38.529
6.3714 | 49.406 | 44.846 | 43.693 | 42.526 | 40.956 | 39.76 | 38.541
6.3769 | 49.418 | 44.858 | 43.705 | 42.538 | 40.969 | 39.772 | 38.554
6.3823 | 49.43 | 44.87 | 43.717 | 42.55 | 40.981 | 39.785 | 38.567
6.3877 | 49.442 | 44.882 | 43.729 | 42.563 | 40.994 | 39.798 | 38.579
6.3932 | 49.454 | 44.894 | 43.741 | 42.575 | 41.006 | 39.81 | 38.592
6.3986 | 49.466 | 44.906 | 43.754 | 42.587 | 41.019 | 39.823 | 38.605
6.4041 | 49.478 | 44.918 | 43.766 | 42.6 | 41.031 | 39.835 | 38.617
6.4095 | 49.49 | 44.93 | 43.778 | 42.612 | 41.044 | 39.848 | 38.63
6.415 | 49.502 | 44.942 | 43.79 | 42.624 | 41.056 | 39.861 | 38.642
6.4205 | 49.514 | 44.954 | 43.802 | 42.637 | 41.069 | 39.873 | 38.655
6.4259 | 49.526 | 44.966 | 43.814 | 42.649 | 41.081 | 39.886 | 38.668
6.4314 | 49.538 | 44.978 | 43.827 | 42.661 | 41.094 | 39.898 | 38.68
6.4369 | 49.55 | 44.99 | 43.839 | 42.674 | 41.106 | 39.911 | 38.693
6.4424 | 49.562 | 45.002 | 43.851 | 42.686 | 41.119 | 39.924 | 38.705
6.4479 | 49.574 | 45.014 | 43.863 | 42.698 | 41.131 | 39.936 | 38.718
6.4534 | 49.586 | 45.026 | 43.875 | 42.71 | 41.144 | 39.949 | 38.731
6.4589 | 49.598 | 45.038 | 43.887 | 42.723 | 41.156 | 39.962 | 38.743
6.4644 | 49.609 | 45.05 | 43.899 | 42.735 | 41.169 | 39.974 | 38.756
6.4699 | 49.621 | 45.062 | 43.911 | 42.747 | 41.181 | 39.987 | 38.768
6.4754 | 49.633 | 45.074 | 43.924 | 42.76 | 41.194 | 39.999 | 38.781
6.4809 | 49.645 | 45.086 | 43.936 | 42.772 | 41.206 | 40.012 | 38.793
6.4864 | 49.657 | 45.098 | 43.948 | 42.784 | 41.219 | 40.025 | 38.806
6.4919 | 49.669 | 45.11 | 43.96 | 42.797 | 41.231 | 40.037 | 38.819
6.4975 | 49.681 | 45.122 | 43.972 | 42.809 | 41.244 | 40.05 | 38.831
6.503 | 49.693 | 45.134 | 43.984 | 42.821 | 41.256 | 40.062 | 38.844
6.5086 | 49.705 | 45.146 | 43.996 | 42.833 | 41.269 | 40.075 | 38.856
6.5141 | 49.717 | 45.158 | 44.008 | 42.846 | 41.281 | 40.087 | 38.869
6.5197 | 49.729 | 45.17 | 44.021 | 42.858 | 41.294 | 40.1 | 38.882
6.5252 | 49.741 | 45.181 | 44.033 | 42.87 | 41.306 | 40.113 | 38.894
6.5308 | 49.753 | 45.193 | 44.045 | 42.883 | 41.319 | 40.125 | 38.907
6.5363 | 49.765 | 45.205 | 44.057 | 42.895 | 41.331 | 40.138 | 38.919
6.5419 | 49.777 | 45.217 | 44.069 | 42.907 | 41.344 | 40.15 | 38.932
6.5475 | 49.789 | 45.229 | 44.081 | 42.919 | 41.356 | 40.163 | 38.944
6.5531 | 49.8 | 45.241 | 44.093 | 42.932 | 41.368 | 40.176 | 38.957
6.5586 | 49.812 | 45.253 | 44.105 | 42.944 | 41.381 | 40.188 | 38.97
6.5642 | 49.824 | 45.265 | 44.117 | 42.956 | 41.393 | 40.201 | 38.982
6.5698 | 49.836 | 45.277 | 44.129 | 42.968 | 41.406 | 40.213 | 38.995
6.5754 | 49.848 | 45.289 | 44.142 | 42.981 | 41.418 | 40.226 | 39.007
6.581 | 49.86 | 45.301 | 44.154 | 42.993 | 41.431 | 40.238 | 39.02
6.5866 | 49.872 | 45.313 | 44.166 | 43.005 | 41.443 | 40.251 | 39.032
6.5923 | 49.884 | 45.325 | 44.178 | 43.018 | 41.456 | 40.264 | 39.045
6.5979 | 49.896 | 45.337 | 44.19 | 43.03 | 41.468 | 40.276 | 39.057
6.6035 | 49.908 | 45.348 | 44.202 | 43.042 | 41.481 | 40.289 | 39.07
6.6091 | 49.919 | 45.36 | 44.214 | 43.054 | 41.493 | 40.301 | 39.083
6.6148 | 49.931 | 45.372 | 44.226 | 43.067 | 41.506 | 40.314 | 39.095
6.6204 | 49.943 | 45.384 | 44.238 | 43.079 | 41.518 | 40.326 | 39.108
6.626 | 49.955 | 45.396 | 44.25 | 43.091 | 41.53 | 40.339 | 39.12
6.6317 | 49.967 | 45.408 | 44.262 | 43.103 | 41.543 | 40.352 | 39.133
6.6373 | 49.979 | 45.42 | 44.274 | 43.116 | 41.555 | 40.364 | 39.145
6.643 | 49.99 | 45.432 | 44.287 | 43.128 | 41.568 | 40.377 | 39.158
6.6486 | 50.002 | 45.444 | 44.299 | 43.14 | 41.58 | 40.389 | 39.17
6.6543 | 50.014 | 45.456 | 44.311 | 43.152 | 41.593 | 40.402 | 39.183
6.66 | 50.026 | 45.467 | 44.323 | 43.164 | 41.605 | 40.414 | 39.195
6.6657 | 50.038 | 45.479 | 44.335 | 43.177 | 41.618 | 40.427 | 39.208
6.6713 | 50.05 | 45.491 | 44.347 | 43.189 | 41.63 | 40.439 | 39.221
6.677 | 50.061 | 45.503 | 44.359 | 43.201 | 41.642 | 40.452 | 39.233
6.6827 | 50.073 | 45.515 | 44.371 | 43.213 | 41.655 | 40.464 | 39.246
6.6884 | 50.085 | 45.527 | 44.383 | 43.226 | 41.667 | 40.477 | 39.258
6.6941 | 50.097 | 45.539 | 44.395 | 43.238 | 41.68 | 40.49 | 39.271
6.6998 | 50.108 | 45.551 | 44.407 | 43.25 | 41.692 | 40.502 | 39.283
6.7055 | 50.12 | 45.562 | 44.419 | 43.262 | 41.705 | 40.515 | 39.296
6.7112 | 50.132 | 45.574 | 44.431 | 43.275 | 41.717 | 40.527 | 39.308
6.717 | 50.144 | 45.586 | 44.443 | 43.287 | 41.729 | 40.54 | 39.321
6.7227 | 50.155 | 45.598 | 44.455 | 43.299 | 41.742 | 40.552 | 39.333
6.7284 | 50.167 | 45.61 | 44.467 | 43.311 | 41.754 | 40.565 | 39.346
6.7341 | 50.179 | 45.622 | 44.479 | 43.323 | 41.767 | 40.577 | 39.358
6.7399 | 50.19 | 45.634 | 44.491 | 43.336 | 41.779 | 40.59 | 39.371
6.7456 | 50.202 | 45.645 | 44.503 | 43.348 | 41.791 | 40.602 | 39.383
6.7514 | 50.214 | 45.657 | 44.515 | 43.36 | 41.804 | 40.615 | 39.396
6.7571 | 50.225 | 45.669 | 44.527 | 43.372 | 41.816 | 40.627 | 39.408
6.7629 | 50.237 | 45.681 | 44.539 | 43.384 | 41.829 | 40.64 | 39.421
6.7686 | 50.249 | 45.693 | 44.551 | 43.397 | 41.841 | 40.652 | 39.433
6.7744 | 50.26 | 45.705 | 44.564 | 43.409 | 41.854 | 40.665 | 39.446
6.7802 | 50.272 | 45.716 | 44.576 | 43.421 | 41.866 | 40.677 | 39.458
6.786 | 50.284 | 45.728 | 44.588 | 43.433 | 41.878 | 40.69 | 39.471
6.7917 | 50.295 | 45.74 | 44.6 | 43.445 | 41.891 | 40.702 | 39.484
6.7975 | 50.307 | 45.752 | 44.612 | 43.458 | 41.903 | 40.715 | 39.496
6.8033 | 50.318 | 45.764 | 44.624 | 43.47 | 41.915 | 40.727 | 39.509
6.8091 | 50.33 | 45.776 | 44.636 | 43.482 | 41.928 | 40.74 | 39.521
6.8149 | 50.341 | 45.787 | 44.648 | 43.494 | 41.94 | 40.752 | 39.534
6.8207 | 50.353 | 45.799 | 44.66 | 43.506 | 41.953 | 40.765 | 39.546
6.8265 | 50.364 | 45.811 | 44.672 | 43.519 | 41.965 | 40.777 | 39.559
6.8324 | 50.376 | 45.823 | 44.684 | 43.531 | 41.977 | 40.79 | 39.571
6.8382 | 50.387 | 45.835 | 44.696 | 43.543 | 41.99 | 40.802 | 39.584
6.844 | 50.399 | 45.847 | 44.708 | 43.555 | 42.002 | 40.815 | 39.596
6.8498 | 50.41 | 45.858 | 44.72 | 43.567 | 42.015 | 40.827 | 39.609
6.8557 | 50.422 | 45.87 | 44.732 | 43.579 | 42.027 | 40.84 | 39.621
6.8615 | 50.433 | 45.882 | 44.744 | 43.592 | 42.039 | 40.852 | 39.633
6.8674 | 50.445 | 45.894 | 44.756 | 43.604 | 42.052 | 40.865 | 39.646
6.8732 | 50.456 | 45.906 | 44.768 | 43.616 | 42.064 | 40.877 | 39.658
6.8791 | 50.467 | 45.917 | 44.779 | 43.628 | 42.076 | 40.889 | 39.671
6.8849 | 50.479 | 45.929 | 44.791 | 43.64 | 42.089 | 40.902 | 39.683
6.8908 | 50.49 | 45.941 | 44.803 | 43.652 | 42.101 | 40.914 | 39.696
6.8967 | 50.501 | 45.953 | 44.815 | 43.665 | 42.114 | 40.927 | 39.708
6.9026 | 50.513 | 45.965 | 44.827 | 43.677 | 42.126 | 40.939 | 39.721
6.9084 | 50.524 | 45.976 | 44.839 | 43.689 | 42.138 | 40.952 | 39.733
6.9143 | 50.535 | 45.988 | 44.851 | 43.701 | 42.151 | 40.964 | 39.746
6.9202 | 50.547 | 46 | 44.863 | 43.713 | 42.163 | 40.977 | 39.758
6.9261 | 50.558 | 46.012 | 44.875 | 43.725 | 42.175 | 40.989 | 39.771
6.932 | 50.569 | 46.023 | 44.887 | 43.737 | 42.188 | 41.002 | 39.783
6.9379 | 50.58 | 46.035 | 44.899 | 43.75 | 42.2 | 41.014 | 39.796
6.9438 | 50.592 | 46.047 | 44.911 | 43.762 | 42.212 | 41.026 | 39.808
6.9498 | 50.603 | 46.059 | 44.923 | 43.774 | 42.225 | 41.039 | 39.821
6.9557 | 50.614 | 46.071 | 44.935 | 43.786 | 42.237 | 41.051 | 39.833
6.9616 | 50.625 | 46.082 | 44.947 | 43.798 | 42.25 | 41.064 | 39.846
6.9675 | 50.636 | 46.094 | 44.959 | 43.81 | 42.262 | 41.076 | 39.858
6.9735 | 50.648 | 46.106 | 44.971 | 43.822 | 42.274 | 41.089 | 39.871
6.9794 | 50.659 | 46.118 | 44.983 | 43.835 | 42.287 | 41.101 | 39.883
6.9854 | 50.67 | 46.129 | 44.995 | 43.847 | 42.299 | 41.113 | 39.895
6.9913 | 50.681 | 46.141 | 45.007 | 43.859 | 42.311 | 41.126 | 39.908
6.9973 | 50.692 | 46.153 | 45.019 | 43.871 | 42.324 | 41.138 | 39.92
7.0032 | 50.703 | 46.165 | 45.031 | 43.883 | 42.336 | 41.151 | 39.933
7.0092 | 50.714 | 46.176 | 45.043 | 43.895 | 42.348 | 41.163 | 39.945
7.0152 | 50.725 | 46.188 | 45.054 | 43.907 | 42.361 | 41.176 | 39.958
7.0212 | 50.736 | 46.2 | 45.066 | 43.919 | 42.373 | 41.188 | 39.97
7.0271 | 50.747 | 46.211 | 45.078 | 43.931 | 42.385 | 41.2 | 39.983
7.0331 | 50.758 | 46.223 | 45.09 | 43.944 | 42.398 | 41.213 | 39.995
7.0391 | 50.769 | 46.235 | 45.102 | 43.956 | 42.41 | 41.225 | 40.008
7.0451 | 50.78 | 46.247 | 45.114 | 43.968 | 42.422 | 41.238 | 40.02
7.0511 | 50.791 | 46.258 | 45.126 | 43.98 | 42.435 | 41.25 | 40.032
7.0571 | 50.802 | 46.27 | 45.138 | 43.992 | 42.447 | 41.262 | 40.045
7.0632 | 50.813 | 46.282 | 45.15 | 44.004 | 42.459 | 41.275 | 40.057
7.0692 | 50.824 | 46.294 | 45.162 | 44.016 | 42.472 | 41.287 | 40.07
7.0752 | 50.835 | 46.305 | 45.174 | 44.028 | 42.484 | 41.3 | 40.082
7.0812 | 50.846 | 46.317 | 45.186 | 44.04 | 42.496 | 41.312 | 40.095
7.0873 | 50.857 | 46.329 | 45.197 | 44.052 | 42.508 | 41.324 | 40.107
7.0933 | 50.868 | 46.34 | 45.209 | 44.065 | 42.521 | 41.337 | 40.12
7.0993 | 50.878 | 46.352 | 45.221 | 44.077 | 42.533 | 41.349 | 40.132
7.1054 | 50.889 | 46.364 | 45.233 | 44.089 | 42.545 | 41.362 | 40.144
7.1114 | 50.9 | 46.376 | 45.245 | 44.101 | 42.558 | 41.374 | 40.157
7.1175 | 50.911 | 46.387 | 45.257 | 44.113 | 42.57 | 41.386 | 40.169
7.1236 | 50.922 | 46.399 | 45.269 | 44.125 | 42.582 | 41.399 | 40.182
7.1296 | 50.932 | 46.411 | 45.281 | 44.137 | 42.595 | 41.411 | 40.194
7.1357 | 50.943 | 46.422 | 45.293 | 44.149 | 42.607 | 41.423 | 40.207
7.1418 | 50.954 | 46.434 | 45.304 | 44.161 | 42.619 | 41.436 | 40.219
7.1479 | 50.965 | 46.446 | 45.316 | 44.173 | 42.631 | 41.448 | 40.231
7.154 | 50.976 | 46.457 | 45.328 | 44.185 | 42.644 | 41.461 | 40.244
7.1601 | 50.986 | 46.469 | 45.34 | 44.197 | 42.656 | 41.473 | 40.256
7.1662 | 50.997 | 46.481 | 45.352 | 44.209 | 42.668 | 41.485 | 40.269
7.1723 | 51.008 | 46.492 | 45.364 | 44.222 | 42.681 | 41.498 | 40.281
7.1784 | 51.018 | 46.504 | 45.376 | 44.234 | 42.693 | 41.51 | 40.294
7.1845 | 51.029 | 46.516 | 45.388 | 44.246 | 42.705 | 41.522 | 40.306
7.1906 | 51.04 | 46.527 | 45.399 | 44.258 | 42.717 | 41.535 | 40.318
7.1968 | 51.051 | 46.539 | 45.411 | 44.27 | 42.73 | 41.547 | 40.331
7.2029 | 51.061 | 46.551 | 45.423 | 44.282 | 42.742 | 41.559 | 40.343
7.209 | 51.072 | 46.562 | 45.435 | 44.294 | 42.754 | 41.572 | 40.356
7.2152 | 51.082 | 46.574 | 45.447 | 44.306 | 42.767 | 41.584 | 40.368
7.2213 | 51.093 | 46.586 | 45.459 | 44.318 | 42.779 | 41.596 | 40.38
7.2275 | 51.104 | 46.597 | 45.471 | 44.33 | 42.791 | 41.609 | 40.393
7.2336 | 51.114 | 46.609 | 45.482 | 44.342 | 42.803 | 41.621 | 40.405
7.2398 | 51.125 | 46.621 | 45.494 | 44.354 | 42.816 | 41.633 | 40.417
7.246 | 51.136 | 46.632 | 45.506 | 44.366 | 42.828 | 41.646 | 40.43
7.2521 | 51.146 | 46.644 | 45.518 | 44.378 | 42.84 | 41.658 | 40.442
7.2583 | 51.157 | 46.656 | 45.53 | 44.39 | 42.852 | 41.67 | 40.455
7.2645 | 51.167 | 46.667 | 45.542 | 44.402 | 42.865 | 41.683 | 40.467
7.2707 | 51.178 | 46.679 | 45.554 | 44.414 | 42.877 | 41.695 | 40.479
7.2769 | 51.188 | 46.691 | 45.565 | 44.426 | 42.889 | 41.707 | 40.492
7.2831 | 51.199 | 46.702 | 45.577 | 44.438 | 42.901 | 41.72 | 40.504
7.2893 | 51.209 | 46.714 | 45.589 | 44.45 | 42.914 | 41.732 | 40.516
7.2955 | 51.22 | 46.725 | 45.601 | 44.462 | 42.926 | 41.744 | 40.529
7.3017 | 51.23 | 46.737 | 45.613 | 44.474 | 42.938 | 41.757 | 40.541
7.308 | 51.241 | 46.749 | 45.624 | 44.486 | 42.95 | 41.769 | 40.553
7.3142 | 51.251 | 46.76 | 45.636 | 44.498 | 42.963 | 41.781 | 40.566
7.3204 | 51.262 | 46.772 | 45.648 | 44.51 | 42.975 | 41.794 | 40.578
7.3267 | 51.272 | 46.784 | 45.66 | 44.522 | 42.987 | 41.806 | 40.59
7.3329 | 51.283 | 46.795 | 45.672 | 44.534 | 42.999 | 41.818 | 40.603
7.3391 | 51.293 | 46.807 | 45.684 | 44.546 | 43.012 | 41.831 | 40.615
7.3454 | 51.304 | 46.818 | 45.695 | 44.559 | 43.024 | 41.843 | 40.627
7.3517 | 51.314 | 46.83 | 45.707 | 44.571 | 43.036 | 41.855 | 40.64
7.3579 | 51.324 | 46.842 | 45.719 | 44.583 | 43.048 | 41.867 | 40.652
7.3642 | 51.335 | 46.853 | 45.731 | 44.595 | 43.061 | 41.88 | 40.664
7.3705 | 51.345 | 46.865 | 45.743 | 44.607 | 43.073 | 41.892 | 40.677
7.3768 | 51.356 | 46.876 | 45.754 | 44.619 | 43.085 | 41.904 | 40.689
7.383 | 51.366 | 46.888 | 45.766 | 44.63 | 43.097 | 41.917 | 40.701
7.3893 | 51.376 | 46.9 | 45.778 | 44.642 | 43.109 | 41.929 | 40.714
7.3956 | 51.387 | 46.911 | 45.79 | 44.654 | 43.122 | 41.941 | 40.726
7.4019 | 51.397 | 46.923 | 45.802 | 44.666 | 43.134 | 41.953 | 40.738
7.4082 | 51.407 | 46.934 | 45.813 | 44.678 | 43.146 | 41.966 | 40.75
7.4145 | 51.418 | 46.946 | 45.825 | 44.69 | 43.158 | 41.978 | 40.763
7.4209 | 51.428 | 46.957 | 45.837 | 44.702 | 43.171 | 41.99 | 40.775
7.4272 | 51.438 | 46.969 | 45.849 | 44.714 | 43.183 | 42.003 | 40.787
7.4335 | 51.449 | 46.981 | 45.86 | 44.726 | 43.195 | 42.015 | 40.8
7.4399 | 51.459 | 46.992 | 45.872 | 44.738 | 43.207 | 42.027 | 40.812
7.4462 | 51.469 | 47.004 | 45.884 | 44.75 | 43.219 | 42.039 | 40.824
7.4525 | 51.48 | 47.015 | 45.896 | 44.762 | 43.232 | 42.052 | 40.836
7.4589 | 51.49 | 47.027 | 45.908 | 44.774 | 43.244 | 42.064 | 40.849
7.4652 | 51.5 | 47.038 | 45.919 | 44.786 | 43.256 | 42.076 | 40.861
7.4716 | 51.511 | 47.05 | 45.931 | 44.798 | 43.268 | 42.088 | 40.873
7.478 | 51.521 | 47.062 | 45.943 | 44.81 | 43.28 | 42.101 | 40.885
7.4843 | 51.531 | 47.073 | 45.955 | 44.822 | 43.293 | 42.113 | 40.898
7.4907 | 51.541 | 47.085 | 45.966 | 44.834 | 43.305 | 42.125 | 40.91
7.4971 | 51.552 | 47.096 | 45.978 | 44.846 | 43.317 | 42.138 | 40.922
7.5035 | 51.562 | 47.108 | 45.99 | 44.858 | 43.329 | 42.15 | 40.934
7.5099 | 51.572 | 47.119 | 46.002 | 44.87 | 43.341 | 42.162 | 40.946
7.5163 | 51.582 | 47.131 | 46.013 | 44.882 | 43.354 | 42.174 | 40.959
7.5227 | 51.593 | 47.142 | 46.025 | 44.894 | 43.366 | 42.187 | 40.971
7.5291 | 51.603 | 47.154 | 46.037 | 44.906 | 43.378 | 42.199 | 40.983
7.5355 | 51.613 | 47.165 | 46.049 | 44.918 | 43.39 | 42.211 | 40.995
7.5419 | 51.623 | 47.177 | 46.06 | 44.93 | 43.402 | 42.223 | 41.007
7.5484 | 51.634 | 47.188 | 46.072 | 44.942 | 43.415 | 42.236 | 41.02
7.5548 | 51.644 | 47.2 | 46.084 | 44.954 | 43.427 | 42.248 | 41.032
7.5612 | 51.654 | 47.211 | 46.096 | 44.965 | 43.439 | 42.26 | 41.044
7.5677 | 51.664 | 47.223 | 46.107 | 44.977 | 43.451 | 42.272 | 41.056
7.5741 | 51.675 | 47.234 | 46.119 | 44.989 | 43.463 | 42.284 | 41.068
7.5806 | 51.685 | 47.246 | 46.131 | 45.001 | 43.475 | 42.297 | 41.081
7.5871 | 51.695 | 47.258 | 46.142 | 45.013 | 43.488 | 42.309 | 41.093
7.5935 | 51.705 | 47.269 | 46.154 | 45.025 | 43.5 | 42.321 | 41.105
7.6 | 51.715 | 47.281 | 46.166 | 45.037 | 43.512 | 42.333 | 41.117
7.6065 | 51.726 | 47.292 | 46.178 | 45.049 | 43.524 | 42.346 | 41.129
7.6129 | 51.736 | 47.304 | 46.189 | 45.061 | 43.536 | 42.358 | 41.141
7.6194 | 51.746 | 47.315 | 46.201 | 45.073 | 43.548 | 42.37 | 41.153
7.6259 | 51.756 | 47.326 | 46.213 | 45.085 | 43.561 | 42.382 | 41.166
7.6324 | 51.766 | 47.338 | 46.224 | 45.097 | 43.573 | 42.395 | 41.178
7.6389 | 51.777 | 47.349 | 46.236 | 45.109 | 43.585 | 42.407 | 41.19
7.6454 | 51.787 | 47.361 | 46.248 | 45.12 | 43.597 | 42.419 | 41.202
7.652 | 51.797 | 47.372 | 46.26 | 45.132 | 43.609 | 42.431 | 41.214
7.6585 | 51.807 | 47.384 | 46.271 | 45.144 | 43.621 | 42.443 | 41.226
7.665 | 51.817 | 47.395 | 46.283 | 45.156 | 43.633 | 42.456 | 41.238
7.6715 | 51.827 | 47.407 | 46.295 | 45.168 | 43.646 | 42.468 | 41.25
7.6781 | 51.838 | 47.418 | 46.306 | 45.18 | 43.658 | 42.48 | 41.262
7.6846 | 51.848 | 47.43 | 46.318 | 45.192 | 43.67 | 42.492 | 41.274
7.6912 | 51.858 | 47.441 | 46.33 | 45.204 | 43.682 | 42.504 | 41.287
7.6977 | 51.868 | 47.453 | 46.341 | 45.216 | 43.694 | 42.517 | 41.299
7.7043 | 51.878 | 47.464 | 46.353 | 45.228 | 43.706 | 42.529 | 41.311
7.7108 | 51.889 | 47.476 | 46.365 | 45.239 | 43.718 | 42.541 | 41.323
7.7174 | 51.899 | 47.487 | 46.376 | 45.251 | 43.731 | 42.553 | 41.335
7.724 | 51.909 | 47.499 | 46.388 | 45.263 | 43.743 | 42.565 | 41.347
7.7306 | 51.919 | 47.51 | 46.4 | 45.275 | 43.755 | 42.578 | 41.359
7.7372 | 51.929 | 47.521 | 46.411 | 45.287 | 43.767 | 42.59 | 41.371
7.7438 | 51.939 | 47.533 | 46.423 | 45.299 | 43.779 | 42.602 | 41.383
7.7504 | 51.95 | 47.544 | 46.435 | 45.311 | 43.791 | 42.614 | 41.395
7.757 | 51.96 | 47.556 | 46.446 | 45.323 | 43.803 | 42.626 | 41.407
7.7636 | 51.97 | 47.567 | 46.458 | 45.334 | 43.815 | 42.638 | 41.419
7.7702 | 51.98 | 47.579 | 46.47 | 45.346 | 43.828 | 42.651 | 41.431
7.7768 | 51.99 | 47.59 | 46.481 | 45.358 | 43.84 | 42.663 | 41.443
7.7834 | 52.001 | 47.601 | 46.493 | 45.37 | 43.852 | 42.675 | 41.455
7.7901 | 52.011 | 47.613 | 46.505 | 45.382 | 43.864 | 42.687 | 41.467
7.7967 | 52.021 | 47.624 | 46.516 | 45.394 | 43.876 | 42.699 | 41.479
7.8033 | 52.031 | 47.636 | 46.528 | 45.406 | 43.888 | 42.712 | 41.491
7.81 | 52.041 | 47.647 | 46.54 | 45.417 | 43.9 | 42.724 | 41.503
7.8166 | 52.052 | 47.659 | 46.551 | 45.429 | 43.912 | 42.736 | 41.515
7.8233 | 52.062 | 47.67 | 46.563 | 45.441 | 43.924 | 42.748 | 41.527
7.83 | 52.072 | 47.681 | 46.574 | 45.453 | 43.937 | 42.76 | 41.539
7.8367 | 52.082 | 47.693 | 46.586 | 45.465 | 43.949 | 42.772 | 41.551
7.8433 | 52.092 | 47.704 | 46.598 | 45.477 | 43.961 | 42.784 | 41.562
7.85 | 52.103 | 47.716 | 46.609 | 45.489 | 43.973 | 42.797 | 41.574
7.8567 | 52.113 | 47.727 | 46.621 | 45.5 | 43.985 | 42.809 | 41.586
7.8634 | 52.123 | 47.738 | 46.633 | 45.512 | 43.997 | 42.821 | 41.598
7.8701 | 52.133 | 47.75 | 46.644 | 45.524 | 44.009 | 42.833 | 41.61
7.8768 | 52.143 | 47.761 | 46.656 | 45.536 | 44.021 | 42.845 | 41.622
7.8835 | 52.154 | 47.773 | 46.667 | 45.548 | 44.033 | 42.857 | 41.634
7.8902 | 52.164 | 47.784 | 46.679 | 45.559 | 44.045 | 42.87 | 41.646
7.897 | 52.174 | 47.795 | 46.691 | 45.571 | 44.057 | 42.882 | 41.658
7.9037 | 52.184 | 47.807 | 46.702 | 45.583 | 44.069 | 42.894 | 41.669
7.9104 | 52.195 | 47.818 | 46.714 | 45.595 | 44.082 | 42.906 | 41.681
7.9172 | 52.205 | 47.829 | 46.725 | 45.607 | 44.094 | 42.918 | 41.693
7.9239 | 52.215 | 47.841 | 46.737 | 45.619 | 44.106 | 42.93 | 41.705
7.9307 | 52.225 | 47.852 | 46.749 | 45.63 | 44.118 | 42.942 | 41.717
7.9374 | 52.236 | 47.864 | 46.76 | 45.642 | 44.13 | 42.954 | 41.729
7.9442 | 52.246 | 47.875 | 46.772 | 45.654 | 44.142 | 42.967 | 41.74
7.951 | 52.256 | 47.886 | 46.783 | 45.666 | 44.154 | 42.979 | 41.752
7.9577 | 52.266 | 47.898 | 46.795 | 45.678 | 44.166 | 42.991 | 41.764
7.9645 | 52.277 | 47.909 | 46.807 | 45.689 | 44.178 | 43.003 | 41.776
7.9713 | 52.287 | 47.92 | 46.818 | 45.701 | 44.19 | 43.015 | 41.787
7.9781 | 52.297 | 47.932 | 46.83 | 45.713 | 44.202 | 43.027 | 41.799
7.9849 | 52.308 | 47.943 | 46.841 | 45.725 | 44.214 | 43.039 | 41.811
7.9917 | 52.318 | 47.954 | 46.853 | 45.737 | 44.226 | 43.051 | 41.823
7.9985 | 52.328 | 47.966 | 46.865 | 45.748 | 44.238 | 43.063 | 41.834
8.0053 | 52.339 | 47.977 | 46.876 | 45.76 | 44.25 | 43.076 | 41.846
8.0121 | 52.349 | 47.988 | 46.888 | 45.772 | 44.262 | 43.088 | 41.858
8.019 | 52.359 | 48 | 46.899 | 45.784 | 44.274 | 43.1 | 41.869
8.0258 | 52.37 | 48.011 | 46.911 | 45.796 | 44.287 | 43.112 | 41.881
8.0326 | 52.38 | 48.022 | 46.922 | 45.807 | 44.299 | 43.124 | 41.893
8.0395 | 52.39 | 48.034 | 46.934 | 45.819 | 44.311 | 43.136 | 41.904
8.0463 | 52.401 | 48.045 | 46.945 | 45.831 | 44.323 | 43.148 | 41.916
8.0532 | 52.411 | 48.056 | 46.957 | 45.843 | 44.335 | 43.16 | 41.928
8.0601 | 52.422 | 48.068 | 46.969 | 45.854 | 44.347 | 43.172 | 41.939
8.0669 | 52.432 | 48.079 | 46.98 | 45.866 | 44.359 | 43.184 | 41.951
8.0738 | 52.442 | 48.09 | 46.992 | 45.878 | 44.371 | 43.197 | 41.962
8.0807 | 52.453 | 48.101 | 47.003 | 45.89 | 44.383 | 43.209 | 41.974
8.0876 | 52.463 | 48.113 | 47.015 | 45.901 | 44.395 | 43.221 | 41.986
8.0945 | 52.474 | 48.124 | 47.026 | 45.913 | 44.407 | 43.233 | 41.997
8.1014 | 52.484 | 48.135 | 47.038 | 45.925 | 44.419 | 43.245 | 42.009
8.1083 | 52.495 | 48.147 | 47.049 | 45.937 | 44.431 | 43.257 | 42.02
8.1152 | 52.505 | 48.158 | 47.061 | 45.948 | 44.443 | 43.269 | 42.032
8.1221 | 52.515 | 48.169 | 47.072 | 45.96 | 44.455 | 43.281 | 42.043
8.129 | 52.526 | 48.181 | 47.084 | 45.972 | 44.467 | 43.293 | 42.055
8.1359 | 52.536 | 48.192 | 47.095 | 45.984 | 44.479 | 43.305 | 42.066
8.1429 | 52.547 | 48.203 | 47.107 | 45.995 | 44.491 | 43.317 | 42.078
8.1498 | 52.557 | 48.214 | 47.118 | 46.007 | 44.503 | 43.329 | 42.089
8.1568 | 52.568 | 48.226 | 47.13 | 46.019 | 44.515 | 43.341 | 42.101
8.1637 | 52.578 | 48.237 | 47.141 | 46.031 | 44.527 | 43.353 | 42.112
8.1707 | 52.589 | 48.248 | 47.153 | 46.042 | 44.539 | 43.365 | 42.124
8.1776 | 52.599 | 48.259 | 47.164 | 46.054 | 44.551 | 43.378 | 42.135
8.1846 | 52.61 | 48.271 | 47.176 | 46.066 | 44.563 | 43.39 | 42.147
8.1916 | 52.62 | 48.282 | 47.187 | 46.078 | 44.575 | 43.402 | 42.158
8.1985 | 52.631 | 48.293 | 47.199 | 46.089 | 44.587 | 43.414 | 42.169
8.2055 | 52.641 | 48.304 | 47.21 | 46.101 | 44.599 | 43.426 | 42.181
8.2125 | 52.652 | 48.316 | 47.222 | 46.113 | 44.611 | 43.438 | 42.192
8.2195 | 52.663 | 48.327 | 47.233 | 46.124 | 44.623 | 43.45 | 42.203
8.2265 | 52.673 | 48.338 | 47.245 | 46.136 | 44.635 | 43.462 | 42.215
8.2335 | 52.684 | 48.349 | 47.256 | 46.148 | 44.647 | 43.474 | 42.226
8.2406 | 52.694 | 48.361 | 47.268 | 46.159 | 44.659 | 43.486 | 42.238
8.2476 | 52.705 | 48.372 | 47.279 | 46.171 | 44.671 | 43.498 | 42.249
8.2546 | 52.715 | 48.383 | 47.291 | 46.183 | 44.682 | 43.51 | 42.26
8.2616 | 52.726 | 48.394 | 47.302 | 46.195 | 44.694 | 43.522 | 42.271
8.2687 | 52.737 | 48.406 | 47.314 | 46.206 | 44.706 | 43.534 | 42.283
8.2757 | 52.747 | 48.417 | 47.325 | 46.218 | 44.718 | 43.546 | 42.294
8.2828 | 52.758 | 48.428 | 47.337 | 46.23 | 44.73 | 43.558 | 42.305
8.2898 | 52.768 | 48.439 | 47.348 | 46.241 | 44.742 | 43.57 | 42.317
8.2969 | 52.779 | 48.45 | 47.36 | 46.253 | 44.754 | 43.582 | 42.328
8.304 | 52.79 | 48.462 | 47.371 | 46.265 | 44.766 | 43.594 | 42.339
8.3111 | 52.8 | 48.473 | 47.383 | 46.276 | 44.778 | 43.606 | 42.35
8.3181 | 52.811 | 48.484 | 47.394 | 46.288 | 44.79 | 43.618 | 42.361
8.3252 | 52.822 | 48.495 | 47.406 | 46.3 | 44.802 | 43.63 | 42.373
8.3323 | 52.832 | 48.507 | 47.417 | 46.311 | 44.814 | 43.642 | 42.384
8.3394 | 52.843 | 48.518 | 47.428 | 46.323 | 44.826 | 43.654 | 42.395
8.3465 | 52.853 | 48.529 | 47.44 | 46.335 | 44.838 | 43.666 | 42.406
8.3536 | 52.864 | 48.54 | 47.451 | 46.346 | 44.85 | 43.678 | 42.417
8.3608 | 52.875 | 48.551 | 47.463 | 46.358 | 44.862 | 43.69 | 42.429
8.3679 | 52.885 | 48.562 | 47.474 | 46.37 | 44.874 | 43.702 | 42.44
8.375 | 52.896 | 48.574 | 47.486 | 46.381 | 44.885 | 43.714 | 42.451
8.3821 | 52.907 | 48.585 | 47.497 | 46.393 | 44.897 | 43.726 | 42.462
8.3893 | 52.917 | 48.596 | 47.509 | 46.405 | 44.909 | 43.738 | 42.473
8.3964 | 52.928 | 48.607 | 47.52 | 46.416 | 44.921 | 43.75 | 42.484
8.4036 | 52.939 | 48.618 | 47.531 | 46.428 | 44.933 | 43.762 | 42.495
8.4108 | 52.949 | 48.63 | 47.543 | 46.44 | 44.945 | 43.774 | 42.506
8.4179 | 52.96 | 48.641 | 47.554 | 46.451 | 44.957 | 43.786 | 42.517
8.4251 | 52.971 | 48.652 | 47.566 | 46.463 | 44.969 | 43.798 | 42.528
8.4323 | 52.981 | 48.663 | 47.577 | 46.475 | 44.981 | 43.81 | 42.539
8.4395 | 52.992 | 48.674 | 47.588 | 46.486 | 44.993 | 43.822 | 42.55
8.4467 | 53.003 | 48.685 | 47.6 | 46.498 | 45.005 | 43.834 | 42.561
8.4539 | 53.013 | 48.696 | 47.611 | 46.509 | 45.016 | 43.846 | 42.572
8.4611 | 53.024 | 48.708 | 47.623 | 46.521 | 45.028 | 43.858 | 42.583
8.4683 | 53.034 | 48.719 | 47.634 | 46.533 | 45.04 | 43.87 | 42.594
8.4755 | 53.045 | 48.73 | 47.645 | 46.544 | 45.052 | 43.882 | 42.605
8.4827 | 53.056 | 48.741 | 47.657 | 46.556 | 45.064 | 43.894 | 42.616
8.4899 | 53.066 | 48.752 | 47.668 | 46.568 | 45.076 | 43.906 | 42.627
8.4972 | 53.077 | 48.763 | 47.68 | 46.579 | 45.088 | 43.918 | 42.638
8.5044 | 53.088 | 48.774 | 47.691 | 46.591 | 45.1 | 43.93 | 42.649
8.5117 | 53.098 | 48.786 | 47.702 | 46.602 | 45.111 | 43.942 | 42.66
8.5189 | 53.109 | 48.797 | 47.714 | 46.614 | 45.123 | 43.953 | 42.671
8.5262 | 53.12 | 48.808 | 47.725 | 46.626 | 45.135 | 43.965 | 42.682
8.5334 | 53.13 | 48.819 | 47.737 | 46.637 | 45.147 | 43.977 | 42.693
8.5407 | 53.141 | 48.83 | 47.748 | 46.649 | 45.159 | 43.989 | 42.703
8.548 | 53.151 | 48.841 | 47.759 | 46.66 | 45.171 | 44.001 | 42.714
8.5553 | 53.162 | 48.852 | 47.771 | 46.672 | 45.183 | 44.013 | 42.725
8.5626 | 53.173 | 48.863 | 47.782 | 46.684 | 45.195 | 44.025 | 42.736
8.5699 | 53.183 | 48.875 | 47.793 | 46.695 | 45.206 | 44.037 | 42.747
8.5772 | 53.194 | 48.886 | 47.805 | 46.707 | 45.218 | 44.049 | 42.757
8.5845 | 53.204 | 48.897 | 47.816 | 46.718 | 45.23 | 44.061 | 42.768
8.5918 | 53.215 | 48.908 | 47.828 | 46.73 | 45.242 | 44.073 | 42.779
8.5991 | 53.225 | 48.919 | 47.839 | 46.742 | 45.254 | 44.085 | 42.79
8.6064 | 53.236 | 48.93 | 47.85 | 46.753 | 45.266 | 44.096 | 42.8
8.6138 | 53.247 | 48.941 | 47.862 | 46.765 | 45.277 | 44.108 | 42.811
8.6211 | 53.257 | 48.952 | 47.873 | 46.776 | 45.289 | 44.12 | 42.822
8.6285 | 53.268 | 48.963 | 47.884 | 46.788 | 45.301 | 44.132 | 42.833
8.6358 | 53.278 | 48.974 | 47.896 | 46.799 | 45.313 | 44.144 | 42.843
8.6432 | 53.289 | 48.985 | 47.907 | 46.811 | 45.325 | 44.156 | 42.854
8.6505 | 53.299 | 48.997 | 47.918 | 46.823 | 45.337 | 44.168 | 42.865
8.6579 | 53.31 | 49.008 | 47.93 | 46.834 | 45.348 | 44.18 | 42.875
8.6653 | 53.32 | 49.019 | 47.941 | 46.846 | 45.36 | 44.191 | 42.886
8.6727 | 53.331 | 49.03 | 47.952 | 46.857 | 45.372 | 44.203 | 42.897
8.6801 | 53.341 | 49.041 | 47.964 | 46.869 | 45.384 | 44.215 | 42.907
8.6875 | 53.352 | 49.052 | 47.975 | 46.88 | 45.396 | 44.227 | 42.918
8.6949 | 53.362 | 49.063 | 47.986 | 46.892 | 45.407 | 44.239 | 42.928
8.7023 | 53.372 | 49.074 | 47.998 | 46.904 | 45.419 | 44.251 | 42.939
8.7097 | 53.383 | 49.085 | 48.009 | 46.915 | 45.431 | 44.262 | 42.949
8.7171 | 53.393 | 49.096 | 48.02 | 46.927 | 45.443 | 44.274 | 42.96
8.7245 | 53.404 | 49.107 | 48.031 | 46.938 | 45.455 | 44.286 | 42.971
8.732 | 53.414 | 49.118 | 48.043 | 46.95 | 45.466 | 44.298 | 42.981
8.7394 | 53.425 | 49.129 | 48.054 | 46.961 | 45.478 | 44.31 | 42.992
8.7469 | 53.435 | 49.14 | 48.065 | 46.973 | 45.49 | 44.322 | 43.002
8.7543 | 53.445 | 49.151 | 48.077 | 46.984 | 45.502 | 44.333 | 43.013
8.7618 | 53.456 | 49.162 | 48.088 | 46.996 | 45.513 | 44.345 | 43.023
8.7692 | 53.466 | 49.173 | 48.099 | 47.007 | 45.525 | 44.357 | 43.033
8.7767 | 53.476 | 49.184 | 48.111 | 47.019 | 45.537 | 44.369 | 43.044
8.7842 | 53.487 | 49.195 | 48.122 | 47.03 | 45.549 | 44.381 | 43.054
8.7917 | 53.497 | 49.206 | 48.133 | 47.042 | 45.561 | 44.392 | 43.065
8.7992 | 53.507 | 49.217 | 48.144 | 47.053 | 45.572 | 44.404 | 43.075
8.8067 | 53.517 | 49.228 | 48.156 | 47.065 | 45.584 | 44.416 | 43.086
8.8142 | 53.528 | 49.239 | 48.167 | 47.076 | 45.596 | 44.428 | 43.096
8.8217 | 53.538 | 49.25 | 48.178 | 47.088 | 45.608 | 44.439 | 43.106
8.8292 | 53.548 | 49.261 | 48.19 | 47.099 | 45.619 | 44.451 | 43.117
8.8367 | 53.558 | 49.272 | 48.201 | 47.111 | 45.631 | 44.463 | 43.127
8.8443 | 53.568 | 49.283 | 48.212 | 47.122 | 45.643 | 44.475 | 43.137
8.8518 | 53.579 | 49.294 | 48.223 | 47.134 | 45.655 | 44.486 | 43.148
8.8593 | 53.589 | 49.305 | 48.235 | 47.145 | 45.666 | 44.498 | 43.158
8.8669 | 53.599 | 49.316 | 48.246 | 47.157 | 45.678 | 44.51 | 43.168
8.8744 | 53.609 | 49.327 | 48.257 | 47.168 | 45.69 | 44.522 | 43.178
8.882 | 53.619 | 49.338 | 48.268 | 47.18 | 45.702 | 44.533 | 43.189
8.8896 | 53.629 | 49.349 | 48.28 | 47.191 | 45.713 | 44.545 | 43.199
8.8971 | 53.639 | 49.36 | 48.291 | 47.203 | 45.725 | 44.557 | 43.209
8.9047 | 53.649 | 49.371 | 48.302 | 47.214 | 45.737 | 44.569 | 43.219
8.9123 | 53.66 | 49.382 | 48.313 | 47.226 | 45.748 | 44.58 | 43.23
8.9199 | 53.67 | 49.393 | 48.325 | 47.237 | 45.76 | 44.592 | 43.24
8.9275 | 53.68 | 49.404 | 48.336 | 47.249 | 45.772 | 44.604 | 43.25
8.9351 | 53.69 | 49.415 | 48.347 | 47.26 | 45.784 | 44.615 | 43.26
8.9427 | 53.7 | 49.426 | 48.358 | 47.272 | 45.795 | 44.627 | 43.27
8.9504 | 53.71 | 49.437 | 48.37 | 47.283 | 45.807 | 44.639 | 43.28
8.958 | 53.72 | 49.448 | 48.381 | 47.295 | 45.819 | 44.65 | 43.29
8.9656 | 53.729 | 49.459 | 48.392 | 47.306 | 45.83 | 44.662 | 43.301
8.9733 | 53.739 | 49.47 | 48.403 | 47.318 | 45.842 | 44.674 | 43.311
8.9809 | 53.749 | 49.481 | 48.414 | 47.329 | 45.854 | 44.685 | 43.321
8.9886 | 53.759 | 49.492 | 48.426 | 47.34 | 45.865 | 44.697 | 43.331
8.9962 | 53.769 | 49.503 | 48.437 | 47.352 | 45.877 | 44.709 | 43.341
9.0039 | 53.779 | 49.514 | 48.448 | 47.363 | 45.889 | 44.72 | 43.351
9.0116 | 53.789 | 49.525 | 48.459 | 47.375 | 45.901 | 44.732 | 43.361
9.0192 | 53.799 | 49.536 | 48.47 | 47.386 | 45.912 | 44.744 | 43.371
9.0269 | 53.808 | 49.547 | 48.482 | 47.398 | 45.924 | 44.755 | 43.381
9.0346 | 53.818 | 49.557 | 48.493 | 47.409 | 45.936 | 44.767 | 43.391
9.0423 | 53.828 | 49.568 | 48.504 | 47.421 | 45.947 | 44.778 | 43.401
9.05 | 53.838 | 49.579 | 48.515 | 47.432 | 45.959 | 44.79 | 43.411
9.0577 | 53.848 | 49.59 | 48.526 | 47.443 | 45.971 | 44.802 | 43.42
9.0654 | 53.857 | 49.601 | 48.538 | 47.455 | 45.982 | 44.813 | 43.43
9.0732 | 53.867 | 49.612 | 48.549 | 47.466 | 45.994 | 44.825 | 43.44
9.0809 | 53.877 | 49.623 | 48.56 | 47.478 | 46.006 | 44.836 | 43.45
9.0886 | 53.886 | 49.634 | 48.571 | 47.489 | 46.017 | 44.848 | 43.46
9.0964 | 53.896 | 49.645 | 48.582 | 47.501 | 46.029 | 44.859 | 43.47
9.1041 | 53.906 | 49.656 | 48.594 | 47.512 | 46.041 | 44.871 | 43.48
9.1119 | 53.915 | 49.667 | 48.605 | 47.523 | 46.052 | 44.883 | 43.489
9.1197 | 53.925 | 49.678 | 48.616 | 47.535 | 46.064 | 44.894 | 43.499
9.1274 | 53.935 | 49.688 | 48.627 | 47.546 | 46.075 | 44.906 | 43.509
9.1352 | 53.944 | 49.699 | 48.638 | 47.558 | 46.087 | 44.917 | 43.519
9.143 | 53.954 | 49.71 | 48.649 | 47.569 | 46.099 | 44.929 | 43.528
9.1508 | 53.963 | 49.721 | 48.661 | 47.58 | 46.11 | 44.94 | 43.538
9.1586 | 53.973 | 49.732 | 48.672 | 47.592 | 46.122 | 44.952 | 43.548
9.1664 | 53.983 | 49.743 | 48.683 | 47.603 | 46.134 | 44.963 | 43.558
9.1742 | 53.992 | 49.754 | 48.694 | 47.615 | 46.145 | 44.975 | 43.567
9.182 | 54.002 | 49.765 | 48.705 | 47.626 | 46.157 | 44.986 | 43.577
9.1898 | 54.011 | 49.775 | 48.716 | 47.637 | 46.168 | 44.998 | 43.587
9.1977 | 54.021 | 49.786 | 48.727 | 47.649 | 46.18 | 45.009 | 43.596
9.2055 | 54.03 | 49.797 | 48.739 | 47.66 | 46.192 | 45.021 | 43.606
9.2134 | 54.04 | 49.808 | 48.75 | 47.672 | 46.203 | 45.032 | 43.615
9.2212 | 54.049 | 49.819 | 48.761 | 47.683 | 46.215 | 45.044 | 43.625
9.2291 | 54.058 | 49.83 | 48.772 | 47.694 | 46.227 | 45.055 | 43.635
9.2369 | 54.068 | 49.841 | 48.783 | 47.706 | 46.238 | 45.066 | 43.644
9.2448 | 54.077 | 49.851 | 48.794 | 47.717 | 46.25 | 45.078 | 43.654
9.2527 | 54.087 | 49.862 | 48.805 | 47.728 | 46.261 | 45.089 | 43.663
9.2606 | 54.096 | 49.873 | 48.816 | 47.74 | 46.273 | 45.101 | 43.673
9.2685 | 54.105 | 49.884 | 48.828 | 47.751 | 46.284 | 45.112 | 43.682
9.2764 | 54.115 | 49.895 | 48.839 | 47.763 | 46.296 | 45.123 | 43.692
9.2843 | 54.124 | 49.906 | 48.85 | 47.774 | 46.308 | 45.135 | 43.701
9.2922 | 54.134 | 49.916 | 48.861 | 47.785 | 46.319 | 45.146 | 43.711
9.3001 | 54.143 | 49.927 | 48.872 | 47.797 | 46.331 | 45.157 | 43.72
9.308 | 54.152 | 49.938 | 48.883 | 47.808 | 46.342 | 45.169 | 43.729
9.3159 | 54.162 | 49.949 | 48.894 | 47.819 | 46.354 | 45.18 | 43.739
9.3239 | 54.171 | 49.96 | 48.905 | 47.831 | 46.366 | 45.191 | 43.748
9.3318 | 54.18 | 49.971 | 48.916 | 47.842 | 46.377 | 45.203 | 43.757
9.3398 | 54.189 | 49.981 | 48.928 | 47.853 | 46.389 | 45.214 | 43.767
9.3477 | 54.199 | 49.992 | 48.939 | 47.865 | 46.4 | 45.225 | 43.776
9.3557 | 54.208 | 50.003 | 48.95 | 47.876 | 46.412 | 45.237 | 43.785
9.3637 | 54.217 | 50.014 | 48.961 | 47.887 | 46.423 | 45.248 | 43.795
9.3717 | 54.226 | 50.025 | 48.972 | 47.899 | 46.435 | 45.259 | 43.804
9.3796 | 54.236 | 50.035 | 48.983 | 47.91 | 46.446 | 45.27 | 43.813
9.3876 | 54.245 | 50.046 | 48.994 | 47.921 | 46.458 | 45.282 | 43.822
9.3956 | 54.254 | 50.057 | 49.005 | 47.933 | 46.47 | 45.293 | 43.832
9.4036 | 54.263 | 50.068 | 49.016 | 47.944 | 46.481 | 45.304 | 43.841
9.4117 | 54.272 | 50.079 | 49.027 | 47.955 | 46.493 | 45.315 | 43.85
9.4197 | 54.281 | 50.089 | 49.038 | 47.967 | 46.504 | 45.326 | 43.859
9.4277 | 54.291 | 50.1 | 49.049 | 47.978 | 46.516 | 45.338 | 43.868
9.4357 | 54.3 | 50.111 | 49.06 | 47.989 | 46.527 | 45.349 | 43.877
9.4438 | 54.309 | 50.122 | 49.071 | 48 | 46.539 | 45.36 | 43.886
9.4518 | 54.318 | 50.132 | 49.083 | 48.012 | 46.55 | 45.371 | 43.896
9.4599 | 54.327 | 50.143 | 49.094 | 48.023 | 46.562 | 45.382 | 43.905
9.4679 | 54.336 | 50.154 | 49.105 | 48.034 | 46.573 | 45.393 | 43.914
9.476 | 54.345 | 50.165 | 49.116 | 48.046 | 46.585 | 45.404 | 43.923
9.4841 | 54.354 | 50.176 | 49.127 | 48.057 | 46.596 | 45.416 | 43.932
9.4922 | 54.363 | 50.186 | 49.138 | 48.068 | 46.608 | 45.427 | 43.941
9.5003 | 54.372 | 50.197 | 49.149 | 48.08 | 46.619 | 45.438 | 43.95
9.5084 | 54.381 | 50.208 | 49.16 | 48.091 | 46.631 | 45.449 | 43.959
9.5165 | 54.39 | 50.219 | 49.171 | 48.102 | 46.642 | 45.46 | 43.968
9.5246 | 54.399 | 50.229 | 49.182 | 48.113 | 46.654 | 45.471 | 43.976
9.5327 | 54.408 | 50.24 | 49.193 | 48.125 | 46.666 | 45.482 | 43.985
9.5408 | 54.417 | 50.251 | 49.204 | 48.136 | 46.677 | 45.493 | 43.994
9.5489 | 54.426 | 50.261 | 49.215 | 48.147 | 46.689 | 45.504 | 44.003
9.5571 | 54.435 | 50.272 | 49.226 | 48.158 | 46.7 | 45.515 | 44.012
9.5652 | 54.444 | 50.283 | 49.237 | 48.17 | 46.711 | 45.526 | 44.021
9.5734 | 54.453 | 50.294 | 49.248 | 48.181 | 46.723 | 45.537 | 44.029
9.5815 | 54.462 | 50.304 | 49.259 | 48.192 | 46.734 | 45.548 | 44.038
9.5897 | 54.471 | 50.315 | 49.27 | 48.203 | 46.746 | 45.559 | 44.047
9.5979 | 54.48 | 50.326 | 49.281 | 48.215 | 46.757 | 45.57 | 44.056
9.606 | 54.489 | 50.337 | 49.292 | 48.226 | 46.769 | 45.581 | 44.064
9.6142 | 54.498 | 50.347 | 49.303 | 48.237 | 46.78 | 45.592 | 44.073
9.6224 | 54.507 | 50.358 | 49.314 | 48.248 | 46.792 | 45.603 | 44.082
9.6306 | 54.516 | 50.369 | 49.325 | 48.26 | 46.803 | 45.614 | 44.091
9.6388 | 54.525 | 50.379 | 49.336 | 48.271 | 46.815 | 45.624 | 44.099
9.647 | 54.534 | 50.39 | 49.347 | 48.282 | 46.826 | 45.635 | 44.108
9.6553 | 54.542 | 50.401 | 49.358 | 48.293 | 46.838 | 45.646 | 44.116
9.6635 | 54.551 | 50.411 | 49.369 | 48.305 | 46.849 | 45.657 | 44.125
9.6717 | 54.56 | 50.422 | 49.38 | 48.316 | 46.861 | 45.668 | 44.134
9.68 | 54.569 | 50.433 | 49.391 | 48.327 | 46.872 | 45.679 | 44.142
9.6882 | 54.578 | 50.444 | 49.402 | 48.338 | 46.884 | 45.69 | 44.151
9.6965 | 54.587 | 50.454 | 49.413 | 48.35 | 46.895 | 45.7 | 44.159
9.7047 | 54.596 | 50.465 | 49.424 | 48.361 | 46.906 | 45.711 | 44.168
9.713 | 54.604 | 50.476 | 49.435 | 48.372 | 46.918 | 45.722 | 44.176
9.7213 | 54.613 | 50.486 | 49.446 | 48.383 | 46.929 | 45.733 | 44.184
9.7296 | 54.622 | 50.497 | 49.457 | 48.394 | 46.941 | 45.743 | 44.193
9.7379 | 54.631 | 50.508 | 49.468 | 48.406 | 46.952 | 45.754 | 44.201
9.7462 | 54.64 | 50.518 | 49.479 | 48.417 | 46.964 | 45.765 | 44.21
9.7545 | 54.648 | 50.529 | 49.489 | 48.428 | 46.975 | 45.776 | 44.218
9.7628 | 54.657 | 50.54 | 49.5 | 48.439 | 46.987 | 45.786 | 44.226
9.7711 | 54.666 | 50.55 | 49.511 | 48.45 | 46.998 | 45.797 | 44.235
9.7794 | 54.675 | 50.561 | 49.522 | 48.462 | 47.009 | 45.808 | 44.243
9.7878 | 54.683 | 50.571 | 49.533 | 48.473 | 47.021 | 45.818 | 44.251
9.7961 | 54.692 | 50.582 | 49.544 | 48.484 | 47.032 | 45.829 | 44.259
9.8044 | 54.701 | 50.593 | 49.555 | 48.495 | 47.044 | 45.84 | 44.268
9.8128 | 54.71 | 50.603 | 49.566 | 48.506 | 47.055 | 45.85 | 44.276
9.8212 | 54.718 | 50.614 | 49.577 | 48.518 | 47.067 | 45.861 | 44.284
9.8295 | 54.727 | 50.625 | 49.588 | 48.529 | 47.078 | 45.871 | 44.292
9.8379 | 54.736 | 50.635 | 49.599 | 48.54 | 47.089 | 45.882 | 44.3
9.8463 | 54.745 | 50.646 | 49.61 | 48.551 | 47.101 | 45.893 | 44.308
9.8547 | 54.753 | 50.657 | 49.621 | 48.562 | 47.112 | 45.903 | 44.316
9.8631 | 54.762 | 50.667 | 49.631 | 48.573 | 47.124 | 45.914 | 44.325
9.8715 | 54.771 | 50.678 | 49.642 | 48.585 | 47.135 | 45.924 | 44.333
9.8799 | 54.779 | 50.688 | 49.653 | 48.596 | 47.146 | 45.935 | 44.341
9.8883 | 54.788 | 50.699 | 49.664 | 48.607 | 47.158 | 45.945 | 44.349
9.8967 | 54.797 | 50.71 | 49.675 | 48.618 | 47.169 | 45.956 | 44.357
9.9052 | 54.806 | 50.72 | 49.686 | 48.629 | 47.181 | 45.966 | 44.365
9.9136 | 54.814 | 50.731 | 49.697 | 48.64 | 47.192 | 45.977 | 44.372
9.9221 | 54.823 | 50.741 | 49.708 | 48.652 | 47.203 | 45.987 | 44.38
9.9305 | 54.832 | 50.752 | 49.719 | 48.663 | 47.215 | 45.998 | 44.388
9.939 | 54.84 | 50.763 | 49.73 | 48.674 | 47.226 | 46.008 | 44.396
9.9475 | 54.849 | 50.773 | 49.74 | 48.685 | 47.237 | 46.018 | 44.404
9.9559 | 54.858 | 50.784 | 49.751 | 48.696 | 47.249 | 46.029 | 44.412
9.9644 | 54.866 | 50.794 | 49.762 | 48.707 | 47.26 | 46.039 | 44.42
9.9729 | 54.875 | 50.805 | 49.773 | 48.718 | 47.271 | 46.05 | 44.427
9.9814 | 54.883 | 50.816 | 49.784 | 48.73 | 47.283 | 46.06 | 44.435
9.9899 | 54.892 | 50.826 | 49.795 | 48.741 | 47.294 | 46.07 | 44.443
9.9984 | 54.901 | 50.837 | 49.806 | 48.752 | 47.306 | 46.081 | 44.45
10.007 | 54.909 | 50.847 | 49.816 | 48.763 | 47.317 | 46.091 | 44.458
10.015 | 54.918 | 50.858 | 49.827 | 48.774 | 47.328 | 46.101 | 44.466
10.024 | 54.927 | 50.868 | 49.838 | 48.785 | 47.34 | 46.111 | 44.473
10.033 | 54.935 | 50.879 | 49.849 | 48.796 | 47.351 | 46.122 | 44.481
10.041 | 54.944 | 50.89 | 49.86 | 48.807 | 47.362 | 46.132 | 44.489
10.05 | 54.953 | 50.9 | 49.871 | 48.818 | 47.374 | 46.142 | 44.496
10.058 | 54.961 | 50.911 | 49.882 | 48.83 | 47.385 | 46.152 | 44.504
10.067 | 54.97 | 50.921 | 49.892 | 48.841 | 47.396 | 46.163 | 44.511
10.075 | 54.978 | 50.932 | 49.903 | 48.852 | 47.408 | 46.173 | 44.519
10.084 | 54.987 | 50.942 | 49.914 | 48.863 | 47.419 | 46.183 | 44.526
10.093 | 54.996 | 50.953 | 49.925 | 48.874 | 47.43 | 46.193 | 44.533
10.101 | 55.004 | 50.963 | 49.936 | 48.885 | 47.442 | 46.203 | 44.541
10.11 | 55.013 | 50.974 | 49.947 | 48.896 | 47.453 | 46.213 | 44.548
10.118 | 55.021 | 50.984 | 49.957 | 48.907 | 47.464 | 46.224 | 44.556
10.127 | 55.03 | 50.995 | 49.968 | 48.918 | 47.476 | 46.234 | 44.563
10.136 | 55.039 | 51.005 | 49.979 | 48.929 | 47.487 | 46.244 | 44.57
10.144 | 55.047 | 51.016 | 49.99 | 48.941 | 47.498 | 46.254 | 44.577
10.153 | 55.056 | 51.027 | 50.001 | 48.952 | 47.509 | 46.264 | 44.585
10.162 | 55.064 | 51.037 | 50.011 | 48.963 | 47.521 | 46.274 | 44.592
10.17 | 55.073 | 51.048 | 50.022 | 48.974 | 47.532 | 46.284 | 44.599
10.179 | 55.082 | 51.058 | 50.033 | 48.985 | 47.543 | 46.294 | 44.606
10.188 | 55.09 | 51.069 | 50.044 | 48.996 | 47.555 | 46.304 | 44.613
10.196 | 55.099 | 51.079 | 50.055 | 49.007 | 47.566 | 46.314 | 44.62
10.205 | 55.107 | 51.09 | 50.065 | 49.018 | 47.577 | 46.324 | 44.627
10.214 | 55.116 | 51.1 | 50.076 | 49.029 | 47.589 | 46.334 | 44.634
10.222 | 55.124 | 51.111 | 50.087 | 49.04 | 47.6 | 46.344 | 44.641
10.231 | 55.133 | 51.121 | 50.098 | 49.051 | 47.611 | 46.354 | 44.648
10.24 | 55.141 | 51.132 | 50.109 | 49.062 | 47.622 | 46.364 | 44.655
10.248 | 55.15 | 51.142 | 50.119 | 49.073 | 47.634 | 46.374 | 44.662
10.257 | 55.159 | 51.153 | 50.13 | 49.084 | 47.645 | 46.383 | 44.669
10.266 | 55.167 | 51.163 | 50.141 | 49.095 | 47.656 | 46.393 | 44.676
10.275 | 55.176 | 51.174 | 50.152 | 49.106 | 47.667 | 46.403 | 44.683
10.283 | 55.184 | 51.184 | 50.162 | 49.117 | 47.679 | 46.413 | 44.69
10.292 | 55.193 | 51.194 | 50.173 | 49.128 | 47.69 | 46.423 | 44.697
10.301 | 55.201 | 51.205 | 50.184 | 49.14 | 47.701 | 46.433 | 44.703
10.31 | 55.21 | 51.215 | 50.195 | 49.151 | 47.712 | 46.442 | 44.71
10.319 | 55.218 | 51.226 | 50.205 | 49.162 | 47.724 | 46.452 | 44.717
10.327 | 55.227 | 51.236 | 50.216 | 49.173 | 47.735 | 46.462 | 44.723
10.336 | 55.235 | 51.247 | 50.227 | 49.184 | 47.746 | 46.472 | 44.73
10.345 | 55.244 | 51.257 | 50.238 | 49.195 | 47.757 | 46.482 | 44.737
10.354 | 55.252 | 51.268 | 50.248 | 49.206 | 47.769 | 46.491 | 44.743
10.363 | 55.261 | 51.278 | 50.259 | 49.217 | 47.78 | 46.501 | 44.75
10.371 | 55.27 | 51.289 | 50.27 | 49.228 | 47.791 | 46.511 | 44.756
10.38 | 55.278 | 51.299 | 50.281 | 49.239 | 47.802 | 46.52 | 44.763
10.389 | 55.287 | 51.309 | 50.291 | 49.25 | 47.814 | 46.53 | 44.769
10.398 | 55.295 | 51.32 | 50.302 | 49.261 | 47.825 | 46.54 | 44.776
10.407 | 55.304 | 51.33 | 50.313 | 49.272 | 47.836 | 46.549 | 44.782
10.416 | 55.312 | 51.341 | 50.324 | 49.283 | 47.847 | 46.559 | 44.788
10.425 | 55.321 | 51.351 | 50.334 | 49.294 | 47.858 | 46.569 | 44.795
10.433 | 55.329 | 51.362 | 50.345 | 49.305 | 47.87 | 46.578 | 44.801
10.442 | 55.337 | 51.372 | 50.356 | 49.316 | 47.881 | 46.588 | 44.807
10.451 | 55.346 | 51.382 | 50.366 | 49.327 | 47.892 | 46.597 | 44.814
10.46 | 55.354 | 51.393 | 50.377 | 49.338 | 47.903 | 46.607 | 44.82
10.469 | 55.363 | 51.403 | 50.388 | 49.349 | 47.914 | 46.616 | 44.826
10.478 | 55.371 | 51.414 | 50.399 | 49.36 | 47.926 | 46.626 | 44.832
10.487 | 55.38 | 51.424 | 50.409 | 49.371 | 47.937 | 46.635 | 44.838
10.496 | 55.388 | 51.435 | 50.42 | 49.382 | 47.948 | 46.645 | 44.844
10.505 | 55.397 | 51.445 | 50.431 | 49.393 | 47.959 | 46.654 | 44.85
10.514 | 55.405 | 51.455 | 50.441 | 49.404 | 47.97 | 46.664 | 44.856
10.523 | 55.414 | 51.466 | 50.452 | 49.415 | 47.981 | 46.673 | 44.862
10.532 | 55.422 | 51.476 | 50.463 | 49.425 | 47.993 | 46.683 | 44.868
10.541 | 55.43 | 51.487 | 50.473 | 49.436 | 48.004 | 46.692 | 44.874
10.55 | 55.439 | 51.497 | 50.484 | 49.447 | 48.015 | 46.702 | 44.88
10.559 | 55.447 | 51.507 | 50.495 | 49.458 | 48.026 | 46.711 | 44.886
10.568 | 55.456 | 51.518 | 50.505 | 49.469 | 48.037 | 46.72 | 44.892
10.577 | 55.464 | 51.528 | 50.516 | 49.48 | 48.048 | 46.73 | 44.897
10.586 | 55.473 | 51.538 | 50.527 | 49.491 | 48.059 | 46.739 | 44.903
10.595 | 55.481 | 51.549 | 50.537 | 49.502 | 48.071 | 46.748 | 44.909
10.604 | 55.489 | 51.559 | 50.548 | 49.513 | 48.082 | 46.758 | 44.914
10.613 | 55.498 | 51.57 | 50.559 | 49.524 | 48.093 | 46.767 | 44.92
10.622 | 55.506 | 51.58 | 50.569 | 49.535 | 48.104 | 46.776 | 44.926
10.631 | 55.515 | 51.59 | 50.58 | 49.546 | 48.115 | 46.785 | 44.931
10.64 | 55.523 | 51.601 | 50.591 | 49.557 | 48.126 | 46.795 | 44.937
10.649 | 55.531 | 51.611 | 50.601 | 49.568 | 48.137 | 46.804 | 44.942
10.658 | 55.54 | 51.621 | 50.612 | 49.579 | 48.148 | 46.813 | 44.948
10.667 | 55.548 | 51.632 | 50.623 | 49.59 | 48.159 | 46.822 | 44.953
10.676 | 55.556 | 51.642 | 50.633 | 49.6 | 48.17 | 46.832 | 44.958
10.685 | 55.565 | 51.652 | 50.644 | 49.611 | 48.181 | 46.841 | 44.964
10.694 | 55.573 | 51.663 | 50.654 | 49.622 | 48.192 | 46.85 | 44.969
10.704 | 55.581 | 51.673 | 50.665 | 49.633 | 48.203 | 46.859 | 44.974
10.713 | 55.59 | 51.683 | 50.676 | 49.644 | 48.214 | 46.868 | 44.98
10.722 | 55.598 | 51.694 | 50.686 | 49.655 | 48.225 | 46.877 | 44.985
10.731 | 55.607 | 51.704 | 50.697 | 49.666 | 48.236 | 46.886 | 44.99
10.74 | 55.615 | 51.714 | 50.708 | 49.677 | 48.247 | 46.896 | 44.995
10.749 | 55.623 | 51.725 | 50.718 | 49.688 | 48.258 | 46.905 | 45
10.758 | 55.631 | 51.735 | 50.729 | 49.699 | 48.269 | 46.914 | 45.005
10.768 | 55.64 | 51.745 | 50.739 | 49.71 | 48.28 | 46.923 | 45.01
10.777 | 55.648 | 51.756 | 50.75 | 49.72 | 48.291 | 46.932 | 45.015
10.786 | 55.656 | 51.766 | 50.761 | 49.731 | 48.302 | 46.941 | 45.02
10.795 | 55.665 | 51.776 | 50.771 | 49.742 | 48.313 | 46.95 | 45.025
10.804 | 55.673 | 51.786 | 50.782 | 49.753 | 48.324 | 46.959 | 45.03
10.813 | 55.681 | 51.797 | 50.792 | 49.764 | 48.335 | 46.968 | 45.034
10.823 | 55.69 | 51.807 | 50.803 | 49.775 | 48.346 | 46.977 | 45.039
10.832 | 55.698 | 51.817 | 50.814 | 49.786 | 48.357 | 46.986 | 45.044
10.841 | 55.706 | 51.828 | 50.824 | 49.797 | 48.368 | 46.994 | 45.049
10.85 | 55.714 | 51.838 | 50.835 | 49.807 | 48.379 | 47.003 | 45.053
10.86 | 55.723 | 51.848 | 50.845 | 49.818 | 48.39 | 47.012 | 45.058
10.869 | 55.731 | 51.859 | 50.856 | 49.829 | 48.401 | 47.021 | 45.062
10.878 | 55.739 | 51.869 | 50.866 | 49.84 | 48.412 | 47.03 | 45.067
10.887 | 55.747 | 51.879 | 50.877 | 49.851 | 48.423 | 47.039 | 45.071
10.897 | 55.756 | 51.889 | 50.888 | 49.862 | 48.434 | 47.048 | 45.076
10.906 | 55.764 | 51.9 | 50.898 | 49.873 | 48.444 | 47.056 | 45.08
10.915 | 55.772 | 51.91 | 50.909 | 49.883 | 48.455 | 47.065 | 45.084
10.925 | 55.78 | 51.92 | 50.919 | 49.894 | 48.466 | 47.074 | 45.089
10.934 | 55.789 | 51.93 | 50.93 | 49.905 | 48.477 | 47.083 | 45.093
10.943 | 55.797 | 51.941 | 50.94 | 49.916 | 48.488 | 47.092 | 45.097
10.953 | 55.805 | 51.951 | 50.951 | 49.927 | 48.499 | 47.1 | 45.101
10.962 | 55.813 | 51.961 | 50.961 | 49.938 | 48.51 | 47.109 | 45.105
10.971 | 55.821 | 51.971 | 50.972 | 49.948 | 48.52 | 47.118 | 45.109
10.981 | 55.83 | 51.982 | 50.982 | 49.959 | 48.531 | 47.126 | 45.113
10.99 | 55.838 | 51.992 | 50.993 | 49.97 | 48.542 | 47.135 | 45.117
10.999 | 55.846 | 52.002 | 51.004 | 49.981 | 48.553 | 47.144 | 45.121
11.009 | 55.854 | 52.012 | 51.014 | 49.992 | 48.564 | 47.152 | 45.125
11.018 | 55.862 | 52.023 | 51.025 | 50.002 | 48.574 | 47.161 | 45.129
11.027 | 55.87 | 52.033 | 51.035 | 50.013 | 48.585 | 47.169 | 45.133
11.037 | 55.879 | 52.043 | 51.046 | 50.024 | 48.596 | 47.178 | 45.136
11.046 | 55.887 | 52.053 | 51.056 | 50.035 | 48.607 | 47.187 | 45.14
11.056 | 55.895 | 52.063 | 51.067 | 50.046 | 48.618 | 47.195 | 45.144
11.065 | 55.903 | 52.074 | 51.077 | 50.056 | 48.628 | 47.204 | 45.147
11.074 | 55.911 | 52.084 | 51.088 | 50.067 | 48.639 | 47.212 | 45.151
11.084 | 55.919 | 52.094 | 51.098 | 50.078 | 48.65 | 47.221 | 45.155
11.093 | 55.927 | 52.104 | 51.109 | 50.089 | 48.661 | 47.229 | 45.158
11.103 | 55.936 | 52.114 | 51.119 | 50.1 | 48.671 | 47.238 | 45.161
11.112 | 55.944 | 52.125 | 51.13 | 50.11 | 48.682 | 47.246 | 45.165
11.122 | 55.952 | 52.135 | 51.14 | 50.121 | 48.693 | 47.254 | 45.168
11.131 | 55.96 | 52.145 | 51.151 | 50.132 | 48.703 | 47.263 | 45.171
11.141 | 55.968 | 52.155 | 51.161 | 50.143 | 48.714 | 47.271 | 45.175
11.15 | 55.976 | 52.165 | 51.172 | 50.153 | 48.725 | 47.28 | 45.178
11.16 | 55.984 | 52.176 | 51.182 | 50.164 | 48.735 | 47.288 | 45.181
11.169 | 55.992 | 52.186 | 51.193 | 50.175 | 48.746 | 47.296 | 45.184
11.179 | 56 | 52.196 | 51.203 | 50.186 | 48.757 | 47.305 | 45.187
11.188 | 56.008 | 52.206 | 51.213 | 50.197 | 48.767 | 47.313 | 45.19
11.198 | 56.017 | 52.216 | 51.224 | 50.207 | 48.778 | 47.321 | 45.193
11.207 | 56.025 | 52.226 | 51.234 | 50.218 | 48.789 | 47.329 | 45.196
11.217 | 56.033 | 52.237 | 51.245 | 50.229 | 48.799 | 47.338 | 45.199
11.226 | 56.041 | 52.247 | 51.255 | 50.24 | 48.81 | 47.346 | 45.202
11.236 | 56.049 | 52.257 | 51.266 | 50.25 | 48.82 | 47.354 | 45.204
11.246 | 56.057 | 52.267 | 51.276 | 50.261 | 48.831 | 47.362 | 45.207
11.255 | 56.065 | 52.277 | 51.287 | 50.272 | 48.842 | 47.37 | 45.21
11.265 | 56.073 | 52.287 | 51.297 | 50.282 | 48.852 | 47.378 | 45.212
11.274 | 56.081 | 52.298 | 51.308 | 50.293 | 48.863 | 47.387 | 45.215
11.284 | 56.089 | 52.308 | 51.318 | 50.304 | 48.873 | 47.395 | 45.218
11.294 | 56.097 | 52.318 | 51.328 | 50.315 | 48.884 | 47.403 | 45.22
11.303 | 56.105 | 52.328 | 51.339 | 50.325 | 48.894 | 47.411 | 45.222
11.313 | 56.113 | 52.338 | 51.349 | 50.336 | 48.905 | 47.419 | 45.225
11.322 | 56.122 | 52.348 | 51.36 | 50.347 | 48.915 | 47.427 | 45.227
11.332 | 56.13 | 52.358 | 51.37 | 50.357 | 48.926 | 47.435 | 45.229
11.342 | 56.138 | 52.368 | 51.381 | 50.368 | 48.936 | 47.443 | 45.232
11.351 | 56.146 | 52.379 | 51.391 | 50.379 | 48.947 | 47.451 | 45.234
11.361 | 56.154 | 52.389 | 51.401 | 50.39 | 48.957 | 47.459 | 45.236
11.371 | 56.162 | 52.399 | 51.412 | 50.4 | 48.968 | 47.467 | 45.238
11.381 | 56.17 | 52.409 | 51.422 | 50.411 | 48.978 | 47.475 | 45.24
11.39 | 56.178 | 52.419 | 51.433 | 50.422 | 48.989 | 47.483 | 45.242
11.4 | 56.186 | 52.429 | 51.443 | 50.432 | 48.999 | 47.49 | 45.244
11.41 | 56.194 | 52.439 | 51.453 | 50.443 | 49.009 | 47.498 | 45.246
11.419 | 56.202 | 52.449 | 51.464 | 50.454 | 49.02 | 47.506 | 45.248
11.429 | 56.21 | 52.459 | 51.474 | 50.464 | 49.03 | 47.514 | 45.25
11.439 | 56.218 | 52.469 | 51.485 | 50.475 | 49.041 | 47.522 | 45.251
11.449 | 56.226 | 52.48 | 51.495 | 50.486 | 49.051 | 47.529 | 45.253
11.458 | 56.234 | 52.49 | 51.505 | 50.496 | 49.061 | 47.537 | 45.255
11.468 | 56.242 | 52.5 | 51.516 | 50.507 | 49.072 | 47.545 | 45.256
11.478 | 56.251 | 52.51 | 51.526 | 50.518 | 49.082 | 47.553 | 45.258
11.488 | 56.259 | 52.52 | 51.536 | 50.528 | 49.092 | 47.56 | 45.259
11.497 | 56.267 | 52.53 | 51.547 | 50.539 | 49.103 | 47.568 | 45.261
11.507 | 56.275 | 52.54 | 51.557 | 50.55 | 49.113 | 47.576 | 45.262
11.517 | 56.283 | 52.55 | 51.568 | 50.56 | 49.123 | 47.583 | 45.264
11.527 | 56.291 | 52.56 | 51.578 | 50.571 | 49.134 | 47.591 | 45.265
11.537 | 56.299 | 52.57 | 51.588 | 50.581 | 49.144 | 47.598 | 45.266
11.547 | 56.307 | 52.58 | 51.599 | 50.592 | 49.154 | 47.606 | 45.267
11.556 | 56.315 | 52.59 | 51.609 | 50.603 | 49.164 | 47.613 | 45.269
11.566 | 56.323 | 52.6 | 51.619 | 50.613 | 49.175 | 47.621 | 45.27
11.576 | 56.331 | 52.61 | 51.63 | 50.624 | 49.185 | 47.628 | 45.271
11.586 | 56.339 | 52.62 | 51.64 | 50.635 | 49.195 | 47.636 | 45.272
11.596 | 56.348 | 52.63 | 51.65 | 50.645 | 49.205 | 47.643 | 45.273
11.606 | 56.356 | 52.64 | 51.661 | 50.656 | 49.215 | 47.651 | 45.274
11.616 | 56.364 | 52.65 | 51.671 | 50.666 | 49.226 | 47.658 | 45.275
11.625 | 56.372 | 52.661 | 51.681 | 50.677 | 49.236 | 47.665 | 45.275
11.635 | 56.38 | 52.671 | 51.692 | 50.688 | 49.246 | 47.673 | 45.276
11.645 | 56.388 | 52.681 | 51.702 | 50.698 | 49.256 | 47.68 | 45.277
11.655 | 56.396 | 52.691 | 51.712 | 50.709 | 49.266 | 47.687 | 45.277
11.665 | 56.404 | 52.701 | 51.723 | 50.719 | 49.276 | 47.694 | 45.278
11.675 | 56.412 | 52.711 | 51.733 | 50.73 | 49.287 | 47.702 | 45.279
11.685 | 56.421 | 52.721 | 51.743 | 50.74 | 49.297 | 47.709 | 45.279
11.695 | 56.429 | 52.731 | 51.754 | 50.751 | 49.307 | 47.716 | 45.279
11.705 | 56.437 | 52.741 | 51.764 | 50.762 | 49.317 | 47.723 | 45.28
11.715 | 56.445 | 52.751 | 51.774 | 50.772 | 49.327 | 47.73 | 45.28
11.725 | 56.453 | 52.761 | 51.785 | 50.783 | 49.337 | 47.738 | 45.281
11.735 | 56.461 | 52.771 | 51.795 | 50.793 | 49.347 | 47.745 | 45.281
11.745 | 56.47 | 52.781 | 51.805 | 50.804 | 49.357 | 47.752 | 45.281
11.755 | 56.478 | 52.791 | 51.815 | 50.814 | 49.367 | 47.759 | 45.281
11.765 | 56.486 | 52.801 | 51.826 | 50.825 | 49.377 | 47.766 | 45.281
11.775 | 56.494 | 52.811 | 51.836 | 50.836 | 49.387 | 47.773 | 45.281
11.785 | 56.502 | 52.821 | 51.846 | 50.846 | 49.397 | 47.78 | 45.281
11.795 | 56.51 | 52.831 | 51.857 | 50.857 | 49.407 | 47.787 | 45.281
11.805 | 56.519 | 52.84 | 51.867 | 50.867 | 49.417 | 47.794 | 45.281
11.815 | 56.527 | 52.85 | 51.877 | 50.878 | 49.427 | 47.8 | 45.281
11.825 | 56.535 | 52.86 | 51.887 | 50.888 | 49.437 | 47.807 | 45.28
11.835 | 56.543 | 52.87 | 51.898 | 50.899 | 49.447 | 47.814 | 45.28
11.845 | 56.551 | 52.88 | 51.908 | 50.909 | 49.457 | 47.821 | 45.28
11.855 | 56.56 | 52.89 | 51.918 | 50.92 | 49.467 | 47.828 | 45.279
11.866 | 56.568 | 52.9 | 51.928 | 50.93 | 49.476 | 47.834 | 45.279
11.876 | 56.576 | 52.91 | 51.939 | 50.941 | 49.486 | 47.841 | 45.278
11.886 | 56.584 | 52.92 | 51.949 | 50.951 | 49.496 | 47.848 | 45.278
11.896 | 56.592 | 52.93 | 51.959 | 50.962 | 49.506 | 47.854 | 45.277
11.906 | 56.601 | 52.94 | 51.969 | 50.972 | 49.516 | 47.861 | 45.277
11.916 | 56.609 | 52.95 | 51.98 | 50.983 | 49.526 | 47.868 | 45.276
11.926 | 56.617 | 52.96 | 51.99 | 50.993 | 49.535 | 47.874 | 45.275
11.937 | 56.625 | 52.97 | 52 | 51.004 | 49.545 | 47.881 | 45.274
11.947 | 56.634 | 52.98 | 52.01 | 51.014 | 49.555 | 47.887 | 45.273
11.957 | 56.642 | 52.99 | 52.021 | 51.025 | 49.565 | 47.894 | 45.272
11.967 | 56.65 | 53 | 52.031 | 51.035 | 49.575 | 47.9 | 45.272
11.977 | 56.658 | 53.01 | 52.041 | 51.046 | 49.584 | 47.907 | 45.27
11.987 | 56.667 | 53.019 | 52.051 | 51.056 | 49.594 | 47.913 | 45.269
11.998 | 56.675 | 53.029 | 52.061 | 51.067 | 49.604 | 47.92 | 45.268
12.008 | 56.683 | 53.039 | 52.072 | 51.077 | 49.613 | 47.926 | 45.267
12.018 | 56.691 | 53.049 | 52.082 | 51.088 | 49.623 | 47.932 | 45.266
12.028 | 56.7 | 53.059 | 52.092 | 51.098 | 49.633 | 47.939 | 45.264
12.039 | 56.708 | 53.069 | 52.102 | 51.109 | 49.642 | 47.945 | 45.263
12.049 | 56.716 | 53.079 | 52.113 | 51.119 | 49.652 | 47.951 | 45.262
12.059 | 56.724 | 53.089 | 52.123 | 51.129 | 49.662 | 47.957 | 45.26
12.069 | 56.733 | 53.099 | 52.133 | 51.14 | 49.671 | 47.964 | 45.259
12.08 | 56.741 | 53.109 | 52.143 | 51.15 | 49.681 | 47.97 | 45.257
12.09 | 56.749 | 53.118 | 52.153 | 51.161 | 49.691 | 47.976 | 45.255
12.1 | 56.758 | 53.128 | 52.163 | 51.171 | 49.7 | 47.982 | 45.254
12.111 | 56.766 | 53.138 | 52.174 | 51.182 | 49.71 | 47.988 | 45.252
12.121 | 56.774 | 53.148 | 52.184 | 51.192 | 49.719 | 47.994 | 45.25
12.131 | 56.782 | 53.158 | 52.194 | 51.202 | 49.729 | 48 | 45.248
12.142 | 56.791 | 53.168 | 52.204 | 51.213 | 49.738 | 48.006 | 45.246
12.152 | 56.799 | 53.178 | 52.214 | 51.223 | 49.748 | 48.012 | 45.244
12.162 | 56.807 | 53.187 | 52.225 | 51.234 | 49.757 | 48.018 | 45.242
12.173 | 56.816 | 53.197 | 52.235 | 51.244 | 49.767 | 48.024 | 45.24
12.183 | 56.824 | 53.207 | 52.245 | 51.254 | 49.776 | 48.029 | 45.238
12.193 | 56.832 | 53.217 | 52.255 | 51.265 | 49.786 | 48.035 | 45.236
12.204 | 56.841 | 53.227 | 52.265 | 51.275 | 49.795 | 48.041 | 45.234
12.214 | 56.849 | 53.237 | 52.275 | 51.286 | 49.804 | 48.047 | 45.232
12.225 | 56.857 | 53.247 | 52.285 | 51.296 | 49.814 | 48.053 | 45.229
12.235 | 56.866 | 53.256 | 52.296 | 51.306 | 49.823 | 48.058 | 45.227
12.245 | 56.874 | 53.266 | 52.306 | 51.317 | 49.833 | 48.064 | 45.224
12.256 | 56.882 | 53.276 | 52.316 | 51.327 | 49.842 | 48.069 | 45.222
12.266 | 56.891 | 53.286 | 52.326 | 51.338 | 49.851 | 48.075 | 45.22
12.277 | 56.899 | 53.296 | 52.336 | 51.348 | 49.861 | 48.081 | 45.217
12.287 | 56.907 | 53.306 | 52.346 | 51.358 | 49.87 | 48.086 | 45.214
12.298 | 56.916 | 53.315 | 52.356 | 51.369 | 49.879 | 48.092 | 45.212
12.308 | 56.924 | 53.325 | 52.367 | 51.379 | 49.889 | 48.097 | 45.209
12.319 | 56.933 | 53.335 | 52.377 | 51.389 | 49.898 | 48.102 | 45.206
12.329 | 56.941 | 53.345 | 52.387 | 51.4 | 49.907 | 48.108 | 45.203
12.34 | 56.949 | 53.355 | 52.397 | 51.41 | 49.916 | 48.113 | 45.201
12.35 | 56.958 | 53.364 | 52.407 | 51.421 | 49.926 | 48.119 | 45.198
12.361 | 56.966 | 53.374 | 52.417 | 51.431 | 49.935 | 48.124 | 45.195
12.371 | 56.974 | 53.384 | 52.427 | 51.441 | 49.944 | 48.129 | 45.192
12.382 | 56.983 | 53.394 | 52.437 | 51.452 | 49.953 | 48.134 | 45.189
12.392 | 56.991 | 53.404 | 52.447 | 51.462 | 49.962 | 48.139 | 45.186
12.403 | 57 | 53.413 | 52.458 | 51.472 | 49.972 | 48.145 | 45.182
12.414 | 57.008 | 53.423 | 52.468 | 51.483 | 49.981 | 48.15 | 45.179
12.424 | 57.016 | 53.433 | 52.478 | 51.493 | 49.99 | 48.155 | 45.176
12.435 | 57.025 | 53.443 | 52.488 | 51.503 | 49.999 | 48.16 | 45.173
12.445 | 57.033 | 53.452 | 52.498 | 51.514 | 50.008 | 48.165 | 45.169
12.456 | 57.041 | 53.462 | 52.508 | 51.524 | 50.017 | 48.17 | 45.166
12.466 | 57.05 | 53.472 | 52.518 | 51.534 | 50.026 | 48.175 | 45.163
12.477 | 57.058 | 53.482 | 52.528 | 51.544 | 50.035 | 48.18 | 45.159
12.488 | 57.066 | 53.492 | 52.538 | 51.555 | 50.044 | 48.184 | 45.156
12.498 | 57.075 | 53.501 | 52.548 | 51.565 | 50.053 | 48.189 | 45.152
12.509 | 57.083 | 53.511 | 52.558 | 51.575 | 50.062 | 48.194 | 45.148
12.52 | 57.092 | 53.521 | 52.568 | 51.586 | 50.071 | 48.199 | 45.145
12.53 | 57.1 | 53.531 | 52.578 | 51.596 | 50.08 | 48.204 | 45.141
12.541 | 57.108 | 53.54 | 52.589 | 51.606 | 50.089 | 48.208 | 45.137
12.552 | 57.117 | 53.55 | 52.599 | 51.617 | 50.098 | 48.213 | 45.134
12.562 | 57.125 | 53.56 | 52.609 | 51.627 | 50.107 | 48.217 | 45.13
12.573 | 57.133 | 53.57 | 52.619 | 51.637 | 50.116 | 48.222 | 45.126
12.584 | 57.142 | 53.579 | 52.629 | 51.647 | 50.125 | 48.227 | 45.122
12.595 | 57.15 | 53.589 | 52.639 | 51.658 | 50.134 | 48.231 | 45.118
12.605 | 57.159 | 53.599 | 52.649 | 51.668 | 50.143 | 48.235 | 45.114
12.616 | 57.167 | 53.608 | 52.659 | 51.678 | 50.152 | 48.24 | 45.11
12.627 | 57.175 | 53.618 | 52.669 | 51.689 | 50.16 | 48.244 | 45.106
12.638 | 57.184 | 53.628 | 52.679 | 51.699 | 50.169 | 48.249 | 45.102
12.648 | 57.192 | 53.638 | 52.689 | 51.709 | 50.178 | 48.253 | 45.098
12.659 | 57.2 | 53.647 | 52.699 | 51.719 | 50.187 | 48.257 | 45.093
12.67 | 57.209 | 53.657 | 52.709 | 51.73 | 50.196 | 48.261 | 45.089
12.681 | 57.217 | 53.667 | 52.719 | 51.74 | 50.204 | 48.266 | 45.085
12.692 | 57.225 | 53.676 | 52.729 | 51.75 | 50.213 | 48.27 | 45.08
12.702 | 57.234 | 53.686 | 52.739 | 51.76 | 50.222 | 48.274 | 45.076
12.713 | 57.242 | 53.696 | 52.749 | 51.771 | 50.231 | 48.278 | 45.072
12.724 | 57.25 | 53.705 | 52.759 | 51.781 | 50.239 | 48.282 | 45.067
12.735 | 57.259 | 53.715 | 52.769 | 51.791 | 50.248 | 48.286 | 45.063
12.746 | 57.267 | 53.725 | 52.779 | 51.801 | 50.257 | 48.29 | 45.058
12.757 | 57.275 | 53.735 | 52.789 | 51.812 | 50.265 | 48.294 | 45.054
12.767 | 57.284 | 53.744 | 52.799 | 51.822 | 50.274 | 48.297 | 45.049
12.778 | 57.292 | 53.754 | 52.809 | 51.832 | 50.283 | 48.301 | 45.044
12.789 | 57.3 | 53.764 | 52.819 | 51.842 | 50.291 | 48.305 | 45.039
12.8 | 57.309 | 53.773 | 52.829 | 51.853 | 50.3 | 48.309 | 45.035
12.811 | 57.317 | 53.783 | 52.839 | 51.863 | 50.308 | 48.312 | 45.03
12.822 | 57.325 | 53.793 | 52.849 | 51.873 | 50.317 | 48.316 | 45.025
12.833 | 57.334 | 53.802 | 52.859 | 51.883 | 50.326 | 48.32 | 45.02
12.844 | 57.342 | 53.812 | 52.869 | 51.893 | 50.334 | 48.323 | 45.015
12.855 | 57.35 | 53.821 | 52.879 | 51.904 | 50.343 | 48.327 | 45.01
12.866 | 57.359 | 53.831 | 52.889 | 51.914 | 50.351 | 48.33 | 45.005
12.877 | 57.367 | 53.841 | 52.899 | 51.924 | 50.36 | 48.334 | 45
12.888 | 57.375 | 53.85 | 52.909 | 51.934 | 50.368 | 48.337 | 44.995
12.899 | 57.383 | 53.86 | 52.919 | 51.945 | 50.376 | 48.34 | 44.99
12.91 | 57.392 | 53.87 | 52.929 | 51.955 | 50.385 | 48.344 | 44.985
12.921 | 57.4 | 53.879 | 52.939 | 51.965 | 50.393 | 48.347 | 44.98
12.932 | 57.408 | 53.889 | 52.949 | 51.975 | 50.402 | 48.35 | 44.974
12.943 | 57.416 | 53.899 | 52.958 | 51.985 | 50.41 | 48.353 | 44.969
12.954 | 57.425 | 53.908 | 52.968 | 51.996 | 50.418 | 48.356 | 44.964
12.965 | 57.433 | 53.918 | 52.978 | 52.006 | 50.427 | 48.359 | 44.958
12.976 | 57.441 | 53.927 | 52.988 | 52.016 | 50.435 | 48.362 | 44.953
12.987 | 57.45 | 53.937 | 52.998 | 52.026 | 50.443 | 48.365 | 44.948
12.998 | 57.458 | 53.947 | 53.008 | 52.036 | 50.452 | 48.368 | 44.942
13.009 | 57.466 | 53.956 | 53.018 | 52.047 | 50.46 | 48.371 | 44.937
13.02 | 57.474 | 53.966 | 53.028 | 52.057 | 50.468 | 48.374 | 44.931
13.031 | 57.483 | 53.975 | 53.038 | 52.067 | 50.477 | 48.377 | 44.925
13.042 | 57.491 | 53.985 | 53.048 | 52.077 | 50.485 | 48.379 | 44.92
13.053 | 57.499 | 53.995 | 53.058 | 52.087 | 50.493 | 48.382 | 44.914
13.064 | 57.507 | 54.004 | 53.068 | 52.097 | 50.501 | 48.385 | 44.908
13.076 | 57.515 | 54.014 | 53.078 | 52.108 | 50.509 | 48.387 | 44.903
13.087 | 57.524 | 54.023 | 53.087 | 52.118 | 50.518 | 48.39 | 44.897
13.098 | 57.532 | 54.033 | 53.097 | 52.128 | 50.526 | 48.392 | 44.891
13.109 | 57.54 | 54.043 | 53.107 | 52.138 | 50.534 | 48.395 | 44.885
13.12 | 57.548 | 54.052 | 53.117 | 52.148 | 50.542 | 48.397 | 44.879
13.131 | 57.557 | 54.062 | 53.127 | 52.158 | 50.55 | 48.4 | 44.873
13.143 | 57.565 | 54.071 | 53.137 | 52.169 | 50.558 | 48.402 | 44.868
13.154 | 57.573 | 54.081 | 53.147 | 52.179 | 50.566 | 48.404 | 44.862
13.165 | 57.581 | 54.09 | 53.157 | 52.189 | 50.574 | 48.407 | 44.855
13.176 | 57.589 | 54.1 | 53.166 | 52.199 | 50.582 | 48.409 | 44.849
13.187 | 57.598 | 54.109 | 53.176 | 52.209 | 50.59 | 48.411 | 44.843
13.199 | 57.606 | 54.119 | 53.186 | 52.219 | 50.598 | 48.413 | 44.837
13.21 | 57.614 | 54.129 | 53.196 | 52.229 | 50.606 | 48.415 | 44.831
13.221 | 57.622 | 54.138 | 53.206 | 52.239 | 50.614 | 48.417 | 44.825
13.232 | 57.63 | 54.148 | 53.216 | 52.25 | 50.622 | 48.419 | 44.819
13.244 | 57.638 | 54.157 | 53.226 | 52.26 | 50.63 | 48.421 | 44.812
13.255 | 57.647 | 54.167 | 53.236 | 52.27 | 50.638 | 48.423 | 44.806
13.266 | 57.655 | 54.176 | 53.245 | 52.28 | 50.646 | 48.425 | 44.8
13.278 | 57.663 | 54.186 | 53.255 | 52.29 | 50.654 | 48.426 | 44.793
13.289 | 57.671 | 54.195 | 53.265 | 52.3 | 50.661 | 48.428 | 44.787
13.3 | 57.679 | 54.205 | 53.275 | 52.31 | 50.669 | 48.43 | 44.78
13.312 | 57.687 | 54.214 | 53.285 | 52.32 | 50.677 | 48.431 | 44.774
13.323 | 57.696 | 54.224 | 53.295 | 52.33 | 50.685 | 48.433 | 44.767
13.334 | 57.704 | 54.233 | 53.304 | 52.34 | 50.693 | 48.434 | 44.761
13.346 | 57.712 | 54.243 | 53.314 | 52.351 | 50.7 | 48.436 | 44.754
13.357 | 57.72 | 54.252 | 53.324 | 52.361 | 50.708 | 48.437 | 44.747
13.368 | 57.728 | 54.262 | 53.334 | 52.371 | 50.716 | 48.439 | 44.741
13.38 | 57.736 | 54.271 | 53.344 | 52.381 | 50.723 | 48.44 | 44.734
13.391 | 57.745 | 54.281 | 53.354 | 52.391 | 50.731 | 48.441 | 44.727
13.403 | 57.753 | 54.29 | 53.363 | 52.401 | 50.739 | 48.442 | 44.721
13.414 | 57.761 | 54.3 | 53.373 | 52.411 | 50.746 | 48.444 | 44.714
13.425 | 57.769 | 54.309 | 53.383 | 52.421 | 50.754 | 48.445 | 44.707
13.437 | 57.777 | 54.319 | 53.393 | 52.431 | 50.762 | 48.446 | 44.7
13.448 | 57.785 | 54.328 | 53.403 | 52.441 | 50.769 | 48.447 | 44.693
13.46 | 57.793 | 54.338 | 53.412 | 52.451 | 50.777 | 48.448 | 44.686
13.471 | 57.802 | 54.347 | 53.422 | 52.461 | 50.784 | 48.449 | 44.679
13.483 | 57.81 | 54.357 | 53.432 | 52.471 | 50.792 | 48.45 | 44.672
13.494 | 57.818 | 54.366 | 53.442 | 52.481 | 50.799 | 48.451 | 44.665
13.506 | 57.826 | 54.376 | 53.451 | 52.491 | 50.807 | 48.451 | 44.658
13.517 | 57.834 | 54.385 | 53.461 | 52.501 | 50.814 | 48.452 | 44.651
13.529 | 57.842 | 54.394 | 53.471 | 52.511 | 50.822 | 48.453 | 44.644
13.54 | 57.85 | 54.404 | 53.481 | 52.521 | 50.829 | 48.453 | 44.637
13.552 | 57.859 | 54.413 | 53.491 | 52.531 | 50.837 | 48.454 | 44.63
13.563 | 57.867 | 54.423 | 53.5 | 52.541 | 50.844 | 48.455 | 44.622
13.575 | 57.875 | 54.432 | 53.51 | 52.551 | 50.851 | 48.455 | 44.615
13.587 | 57.883 | 54.442 | 53.52 | 52.561 | 50.859 | 48.456 | 44.608
13.598 | 57.891 | 54.451 | 53.53 | 52.571 | 50.866 | 48.456 | 44.601
13.61 | 57.899 | 54.46 | 53.539 | 52.581 | 50.873 | 48.456 | 44.593
13.621 | 57.907 | 54.47 | 53.549 | 52.591 | 50.88 | 48.457 | 44.586
13.633 | 57.915 | 54.479 | 53.559 | 52.601 | 50.888 | 48.457 | 44.579
13.644 | 57.924 | 54.489 | 53.569 | 52.611 | 50.895 | 48.457 | 44.571
13.656 | 57.932 | 54.498 | 53.578 | 52.621 | 50.902 | 48.457 | 44.564
13.668 | 57.94 | 54.508 | 53.588 | 52.631 | 50.909 | 48.457 | 44.556
13.679 | 57.948 | 54.517 | 53.598 | 52.641 | 50.917 | 48.457 | 44.549
13.691 | 57.956 | 54.526 | 53.608 | 52.651 | 50.924 | 48.457 | 44.541
13.703 | 57.964 | 54.536 | 53.617 | 52.661 | 50.931 | 48.457 | 44.533
13.714 | 57.972 | 54.545 | 53.627 | 52.671 | 50.938 | 48.457 | 44.526
13.726 | 57.981 | 54.555 | 53.637 | 52.681 | 50.945 | 48.457 | 44.518
13.738 | 57.989 | 54.564 | 53.646 | 52.691 | 50.952 | 48.457 | 44.511
13.749 | 57.997 | 54.573 | 53.656 | 52.701 | 50.959 | 48.457 | 44.503
13.761 | 58.005 | 54.583 | 53.666 | 52.711 | 50.966 | 48.456 | 44.495
13.773 | 58.013 | 54.592 | 53.676 | 52.72 | 50.973 | 48.456 | 44.487
13.785 | 58.021 | 54.601 | 53.685 | 52.73 | 50.98 | 48.456 | 44.48
13.796 | 58.03 | 54.611 | 53.695 | 52.74 | 50.987 | 48.455 | 44.472
13.808 | 58.038 | 54.62 | 53.705 | 52.75 | 50.994 | 48.455 | 44.464
13.82 | 58.046 | 54.63 | 53.714 | 52.76 | 51.001 | 48.454 | 44.456
13.832 | 58.054 | 54.639 | 53.724 | 52.77 | 51.008 | 48.453 | 44.448
13.844 | 58.062 | 54.648 | 53.734 | 52.78 | 51.015 | 48.453 | 44.44
13.855 | 58.07 | 54.658 | 53.743 | 52.79 | 51.022 | 48.452 | 44.432
13.867 | 58.079 | 54.667 | 53.753 | 52.799 | 51.029 | 48.451 | 44.424
13.879 | 58.087 | 54.676 | 53.763 | 52.809 | 51.035 | 48.45 | 44.416
13.891 | 58.095 | 54.686 | 53.772 | 52.819 | 51.042 | 48.45 | 44.408
13.903 | 58.103 | 54.695 | 53.782 | 52.829 | 51.049 | 48.449 | 44.4
13.914 | 58.111 | 54.704 | 53.792 | 52.839 | 51.056 | 48.448 | 44.392
13.926 | 58.12 | 54.714 | 53.801 | 52.849 | 51.062 | 48.447 | 44.384
13.938 | 58.128 | 54.723 | 53.811 | 52.858 | 51.069 | 48.446 | 44.376
13.95 | 58.136 | 54.732 | 53.821 | 52.868 | 51.076 | 48.444 | 44.368
13.962 | 58.144 | 54.742 | 53.83 | 52.878 | 51.083 | 48.443 | 44.359
13.974 | 58.152 | 54.751 | 53.84 | 52.888 | 51.089 | 48.442 | 44.351
13.986 | 58.161 | 54.76 | 53.85 | 52.898 | 51.096 | 48.441 | 44.343
13.998 | 58.169 | 54.77 | 53.859 | 52.908 | 51.102 | 48.44 | 44.335
14.01 | 58.177 | 54.779 | 53.869 | 52.917 | 51.109 | 48.438 | 44.326
14.022 | 58.185 | 54.788 | 53.879 | 52.927 | 51.116 | 48.437 | 44.318
14.033 | 58.194 | 54.798 | 53.888 | 52.937 | 51.122 | 48.435 | 44.31
14.045 | 58.202 | 54.807 | 53.898 | 52.947 | 51.129 | 48.434 | 44.301
14.057 | 58.21 | 54.816 | 53.907 | 52.956 | 51.135 | 48.432 | 44.293
14.069 | 58.218 | 54.825 | 53.917 | 52.966 | 51.142 | 48.43 | 44.284
14.081 | 58.227 | 54.835 | 53.927 | 52.976 | 51.148 | 48.429 | 44.276
14.093 | 58.235 | 54.844 | 53.936 | 52.986 | 51.154 | 48.427 | 44.267
14.105 | 58.243 | 54.853 | 53.946 | 52.995 | 51.161 | 48.425 | 44.259
14.117 | 58.252 | 54.863 | 53.955 | 53.005 | 51.167 | 48.423 | 44.25
14.129 | 58.26 | 54.872 | 53.965 | 53.015 | 51.173 | 48.421 | 44.242
14.141 | 58.268 | 54.881 | 53.975 | 53.024 | 51.18 | 48.42 | 44.233
14.154 | 58.277 | 54.89 | 53.984 | 53.034 | 51.186 | 48.418 | 44.224
14.166 | 58.285 | 54.9 | 53.994 | 53.044 | 51.192 | 48.415 | 44.216
14.178 | 58.293 | 54.909 | 54.003 | 53.054 | 51.199 | 48.413 | 44.207
14.19 | 58.301 | 54.918 | 54.013 | 53.063 | 51.205 | 48.411 | 44.198
14.202 | 58.31 | 54.927 | 54.023 | 53.073 | 51.211 | 48.409 | 44.19
14.214 | 58.318 | 54.937 | 54.032 | 53.083 | 51.217 | 48.407 | 44.181
14.226 | 58.326 | 54.946 | 54.042 | 53.092 | 51.223 | 48.405 | 44.172
14.238 | 58.335 | 54.955 | 54.051 | 53.102 | 51.229 | 48.402 | 44.163
14.25 | 58.343 | 54.964 | 54.061 | 53.111 | 51.236 | 48.4 | 44.155
14.262 | 58.352 | 54.974 | 54.07 | 53.121 | 51.242 | 48.397 | 44.146
14.275 | 58.36 | 54.983 | 54.08 | 53.131 | 51.248 | 48.395 | 44.137
14.287 | 58.368 | 54.992 | 54.09 | 53.14 | 51.254 | 48.392 | 44.128
14.299 | 58.377 | 55.001 | 54.099 | 53.15 | 51.26 | 48.39 | 44.119
14.311 | 58.385 | 55.011 | 54.109 | 53.16 | 51.266 | 48.387 | 44.11
14.323 | 58.393 | 55.02 | 54.118 | 53.169 | 51.272 | 48.385 | 44.101
14.336 | 58.402 | 55.029 | 54.128 | 53.179 | 51.278 | 48.382 | 44.092
14.348 | 58.41 | 55.038 | 54.137 | 53.188 | 51.283 | 48.379 | 44.083
14.36 | 58.419 | 55.047 | 54.147 | 53.198 | 51.289 | 48.376 | 44.074
14.372 | 58.427 | 55.057 | 54.156 | 53.207 | 51.295 | 48.374 | 44.065
14.384 | 58.435 | 55.066 | 54.166 | 53.217 | 51.301 | 48.371 | 44.056
14.397 | 58.444 | 55.075 | 54.175 | 53.227 | 51.307 | 48.368 | 44.047
14.409 | 58.452 | 55.084 | 54.185 | 53.236 | 51.313 | 48.365 | 44.038
14.421 | 58.461 | 55.093 | 54.194 | 53.246 | 51.318 | 48.362 | 44.029
14.434 | 58.469 | 55.103 | 54.204 | 53.255 | 51.324 | 48.359 | 44.02
14.446 | 58.477 | 55.112 | 54.213 | 53.265 | 51.33 | 48.356 | 44.01
14.458 | 58.486 | 55.121 | 54.223 | 53.274 | 51.335 | 48.352 | 44.001
14.47 | 58.494 | 55.13 | 54.232 | 53.284 | 51.341 | 48.349 | 43.992
14.483 | 58.503 | 55.139 | 54.242 | 53.293 | 51.347 | 48.346 | 43.983
14.495 | 58.511 | 55.149 | 54.251 | 53.303 | 51.352 | 48.343 | 43.973
14.508 | 58.52 | 55.158 | 54.261 | 53.312 | 51.358 | 48.339 | 43.964
14.52 | 58.528 | 55.167 | 54.27 | 53.322 | 51.363 | 48.336 | 43.955
14.532 | 58.536 | 55.176 | 54.28 | 53.331 | 51.369 | 48.333 | 43.945
14.545 | 58.545 | 55.185 | 54.289 | 53.341 | 51.374 | 48.329 | 43.936
14.557 | 58.553 | 55.194 | 54.299 | 53.35 | 51.38 | 48.326 | 43.927
14.569 | 58.562 | 55.204 | 54.308 | 53.359 | 51.385 | 48.322 | 43.917
14.582 | 58.57 | 55.213 | 54.318 | 53.369 | 51.39 | 48.318 | 43.908
14.594 | 58.578 | 55.222 | 54.327 | 53.378 | 51.396 | 48.315 | 43.898
14.607 | 58.587 | 55.231 | 54.337 | 53.388 | 51.401 | 48.311 | 43.889
14.619 | 58.595 | 55.24 | 54.346 | 53.397 | 51.406 | 48.307 | 43.879
14.632 | 58.604 | 55.249 | 54.356 | 53.407 | 51.412 | 48.304 | 43.87
14.644 | 58.612 | 55.258 | 54.365 | 53.416 | 51.417 | 48.3 | 43.86
14.657 | 58.62 | 55.268 | 54.375 | 53.425 | 51.422 | 48.296 | 43.851
14.669 | 58.629 | 55.277 | 54.384 | 53.435 | 51.427 | 48.292 | 43.841
14.682 | 58.637 | 55.286 | 54.394 | 53.444 | 51.432 | 48.288 | 43.832
14.694 | 58.646 | 55.295 | 54.403 | 53.453 | 51.437 | 48.284 | 43.822
14.707 | 58.654 | 55.304 | 54.412 | 53.463 | 51.443 | 48.28 | 43.813
14.719 | 58.662 | 55.313 | 54.422 | 53.472 | 51.448 | 48.276 | 43.803
14.732 | 58.671 | 55.322 | 54.431 | 53.481 | 51.453 | 48.272 | 43.793
14.744 | 58.679 | 55.331 | 54.441 | 53.491 | 51.458 | 48.268 | 43.784
14.757 | 58.688 | 55.341 | 54.45 | 53.5 | 51.463 | 48.264 | 43.774
14.769 | 58.696 | 55.35 | 54.46 | 53.509 | 51.468 | 48.26 | 43.764
14.782 | 58.704 | 55.359 | 54.469 | 53.519 | 51.472 | 48.255 | 43.754
14.795 | 58.713 | 55.368 | 54.478 | 53.528 | 51.477 | 48.251 | 43.745
14.807 | 58.721 | 55.377 | 54.488 | 53.537 | 51.482 | 48.247 | 43.735
14.82 | 58.73 | 55.386 | 54.497 | 53.546 | 51.487 | 48.242 | 43.725
14.832 | 58.738 | 55.395 | 54.507 | 53.556 | 51.492 | 48.238 | 43.715
14.845 | 58.746 | 55.404 | 54.516 | 53.565 | 51.497 | 48.234 | 43.705
14.858 | 58.755 | 55.413 | 54.526 | 53.574 | 51.501 | 48.229 | 43.696
14.87 | 58.763 | 55.422 | 54.535 | 53.583 | 51.506 | 48.225 | 43.686
14.883 | 58.772 | 55.431 | 54.544 | 53.593 | 51.511 | 48.22 | 43.676
14.896 | 58.78 | 55.441 | 54.554 | 53.602 | 51.515 | 48.215 | 43.666
14.908 | 58.788 | 55.45 | 54.563 | 53.611 | 51.52 | 48.211 | 43.656
14.921 | 58.797 | 55.459 | 54.573 | 53.62 | 51.524 | 48.206 | 43.646
14.934 | 58.805 | 55.468 | 54.582 | 53.629 | 51.529 | 48.201 | 43.636
14.947 | 58.814 | 55.477 | 54.591 | 53.639 | 51.533 | 48.197 | 43.626
14.959 | 58.822 | 55.486 | 54.601 | 53.648 | 51.538 | 48.192 | 43.616
14.972 | 58.83 | 55.495 | 54.61 | 53.657 | 51.542 | 48.187 | 43.606
14.985 | 58.839 | 55.504 | 54.62 | 53.666 | 51.547 | 48.182 | 43.596
14.998 | 58.847 | 55.513 | 54.629 | 53.675 | 51.551 | 48.177 | 43.586
15.01 | 58.856 | 55.522 | 54.638 | 53.684 | 51.555 | 48.172 | 43.576
15.023 | 58.864 | 55.531 | 54.648 | 53.693 | 51.56 | 48.167 | 43.566
15.036 | 58.872 | 55.54 | 54.657 | 53.702 | 51.564 | 48.162 | 43.556
15.049 | 58.881 | 55.549 | 54.666 | 53.712 | 51.568 | 48.157 | 43.546
15.062 | 58.889 | 55.558 | 54.676 | 53.721 | 51.572 | 48.152 | 43.536
15.074 | 58.898 | 55.567 | 54.685 | 53.73 | 51.576 | 48.147 | 43.526
15.087 | 58.906 | 55.576 | 54.694 | 53.739 | 51.581 | 48.142 | 43.515
15.1 | 58.914 | 55.585 | 54.704 | 53.748 | 51.585 | 48.137 | 43.505
15.113 | 58.923 | 55.595 | 54.713 | 53.757 | 51.589 | 48.132 | 43.495
15.126 | 58.931 | 55.604 | 54.723 | 53.766 | 51.593 | 48.126 | 43.485
15.139 | 58.94 | 55.613 | 54.732 | 53.775 | 51.597 | 48.121 | 43.475
15.152 | 58.948 | 55.622 | 54.741 | 53.784 | 51.601 | 48.116 | 43.464
15.165 | 58.956 | 55.631 | 54.751 | 53.793 | 51.605 | 48.11 | 43.454
15.177 | 58.965 | 55.64 | 54.76 | 53.802 | 51.608 | 48.105 | 43.444
15.19 | 58.973 | 55.649 | 54.769 | 53.811 | 51.612 | 48.1 | 43.434
15.203 | 58.982 | 55.658 | 54.779 | 53.82 | 51.616 | 48.094 | 43.423
15.216 | 58.99 | 55.667 | 54.788 | 53.829 | 51.62 | 48.089 | 43.413
15.229 | 58.999 | 55.676 | 54.797 | 53.838 | 51.624 | 48.083 | 43.403
15.242 | 59.007 | 55.685 | 54.807 | 53.847 | 51.627 | 48.077 | 43.392
15.255 | 59.016 | 55.694 | 54.816 | 53.856 | 51.631 | 48.072 | 43.382
15.268 | 59.024 | 55.703 | 54.825 | 53.865 | 51.635 | 48.066 | 43.372
15.281 | 59.032 | 55.712 | 54.835 | 53.874 | 51.638 | 48.061 | 43.361
15.294 | 59.041 | 55.721 | 54.844 | 53.882 | 51.642 | 48.055 | 43.351
15.307 | 59.049 | 55.73 | 54.853 | 53.891 | 51.645 | 48.049 | 43.34
15.32 | 59.058 | 55.739 | 54.863 | 53.9 | 51.649 | 48.043 | 43.33
15.333 | 59.066 | 55.748 | 54.872 | 53.909 | 51.652 | 48.037 | 43.32
15.346 | 59.075 | 55.757 | 54.881 | 53.918 | 51.655 | 48.032 | 43.309
15.36 | 59.083 | 55.766 | 54.891 | 53.927 | 51.659 | 48.026 | 43.299
15.373 | 59.092 | 55.775 | 54.9 | 53.936 | 51.662 | 48.02 | 43.288
15.386 | 59.1 | 55.784 | 54.909 | 53.945 | 51.665 | 48.014 | 43.278
15.399 | 59.109 | 55.793 | 54.919 | 53.953 | 51.669 | 48.008 | 43.267
15.412 | 59.117 | 55.801 | 54.928 | 53.962 | 51.672 | 48.002 | 43.257
15.425 | 59.125 | 55.81 | 54.937 | 53.971 | 51.675 | 47.996 | 43.246
15.438 | 59.134 | 55.819 | 54.947 | 53.98 | 51.678 | 47.99 | 43.236
15.451 | 59.142 | 55.828 | 54.956 | 53.989 | 51.681 | 47.984 | 43.225
15.465 | 59.151 | 55.837 | 54.965 | 53.997 | 51.684 | 47.978 | 43.214
15.478 | 59.159 | 55.846 | 54.975 | 54.006 | 51.687 | 47.971 | 43.204
15.491 | 59.168 | 55.855 | 54.984 | 54.015 | 51.69 | 47.965 | 43.193
15.504 | 59.176 | 55.864 | 54.993 | 54.024 | 51.693 | 47.959 | 43.183
15.517 | 59.185 | 55.873 | 55.003 | 54.032 | 51.696 | 47.953 | 43.172
15.531 | 59.193 | 55.882 | 55.012 | 54.041 | 51.699 | 47.946 | 43.161
15.544 | 59.202 | 55.891 | 55.021 | 54.05 | 51.702 | 47.94 | 43.151
15.557 | 59.21 | 55.9 | 55.03 | 54.058 | 51.704 | 47.934 | 43.14
15.57 | 59.218 | 55.909 | 55.04 | 54.067 | 51.707 | 47.927 | 43.129
15.584 | 59.227 | 55.918 | 55.049 | 54.076 | 51.71 | 47.921 | 43.119
15.597 | 59.235 | 55.927 | 55.058 | 54.084 | 51.713 | 47.914 | 43.108
15.61 | 59.244 | 55.936 | 55.068 | 54.093 | 51.715 | 47.908 | 43.097
15.623 | 59.252 | 55.945 | 55.077 | 54.102 | 51.718 | 47.901 | 43.086
15.637 | 59.261 | 55.953 | 55.086 | 54.11 | 51.72 | 47.895 | 43.076
15.65 | 59.269 | 55.962 | 55.096 | 54.119 | 51.723 | 47.888 | 43.065
15.663 | 59.277 | 55.971 | 55.105 | 54.127 | 51.725 | 47.882 | 43.054
15.677 | 59.286 | 55.98 | 55.114 | 54.136 | 51.727 | 47.875 | 43.043
15.69 | 59.294 | 55.989 | 55.123 | 54.145 | 51.73 | 47.869 | 43.032
15.704 | 59.303 | 55.998 | 55.133 | 54.153 | 51.732 | 47.862 | 43.022
15.717 | 59.311 | 56.007 | 55.142 | 54.162 | 51.734 | 47.855 | 43.011
15.73 | 59.32 | 56.016 | 55.151 | 54.17 | 51.737 | 47.848 | 43
15.744 | 59.328 | 56.025 | 55.161 | 54.179 | 51.739 | 47.842 | 42.989
15.757 | 59.336 | 56.034 | 55.17 | 54.187 | 51.741 | 47.835 | 42.978
15.771 | 59.345 | 56.042 | 55.179 | 54.196 | 51.743 | 47.828 | 42.967
15.784 | 59.353 | 56.051 | 55.188 | 54.204 | 51.745 | 47.821 | 42.956
15.797 | 59.362 | 56.06 | 55.198 | 54.213 | 51.747 | 47.814 | 42.945
15.811 | 59.37 | 56.069 | 55.207 | 54.221 | 51.749 | 47.807 | 42.935
15.824 | 59.378 | 56.078 | 55.216 | 54.23 | 51.751 | 47.8 | 42.924
15.838 | 59.387 | 56.087 | 55.225 | 54.238 | 51.753 | 47.793 | 42.913
15.851 | 59.395 | 56.096 | 55.235 | 54.246 | 51.755 | 47.786 | 42.902
15.865 | 59.403 | 56.105 | 55.244 | 54.255 | 51.756 | 47.779 | 42.891
15.878 | 59.412 | 56.113 | 55.253 | 54.263 | 51.758 | 47.772 | 42.88
15.892 | 59.42 | 56.122 | 55.262 | 54.272 | 51.76 | 47.765 | 42.869
15.905 | 59.429 | 56.131 | 55.272 | 54.28 | 51.761 | 47.758 | 42.858
15.919 | 59.437 | 56.14 | 55.281 | 54.288 | 51.763 | 47.751 | 42.847
15.933 | 59.445 | 56.149 | 55.29 | 54.297 | 51.765 | 47.744 | 42.836
15.946 | 59.454 | 56.158 | 55.299 | 54.305 | 51.766 | 47.737 | 42.825
15.96 | 59.462 | 56.167 | 55.309 | 54.313 | 51.767 | 47.729 | 42.814
15.973 | 59.47 | 56.175 | 55.318 | 54.322 | 51.769 | 47.722 | 42.803
15.987 | 59.479 | 56.184 | 55.327 | 54.33 | 51.77 | 47.715 | 42.791
16.001 | 59.487 | 56.193 | 55.336 | 54.338 | 51.772 | 47.708 | 42.78
16.014 | 59.495 | 56.202 | 55.345 | 54.347 | 51.773 | 47.7 | 42.769
16.028 | 59.503 | 56.211 | 55.355 | 54.355 | 51.774 | 47.693 | 42.758
16.041 | 59.512 | 56.22 | 55.364 | 54.363 | 51.775 | 47.686 | 42.747
16.055 | 59.52 | 56.228 | 55.373 | 54.371 | 51.776 | 47.678 | 42.736
16.069 | 59.528 | 56.237 | 55.382 | 54.38 | 51.777 | 47.671 | 42.725
16.083 | 59.537 | 56.246 | 55.391 | 54.388 | 51.778 | 47.663 | 42.714
16.096 | 59.545 | 56.255 | 55.401 | 54.396 | 51.779 | 47.656 | 42.702
16.11 | 59.553 | 56.264 | 55.41 | 54.404 | 51.78 | 47.648 | 42.691
16.124 | 59.561 | 56.272 | 55.419 | 54.412 | 51.781 | 47.641 | 42.68
16.137 | 59.57 | 56.281 | 55.428 | 54.421 | 51.782 | 47.633 | 42.669
16.151 | 59.578 | 56.29 | 55.437 | 54.429 | 51.783 | 47.626 | 42.658
16.165 | 59.586 | 56.299 | 55.447 | 54.437 | 51.784 | 47.618 | 42.647
16.179 | 59.594 | 56.308 | 55.456 | 54.445 | 51.784 | 47.61 | 42.635
16.193 | 59.603 | 56.316 | 55.465 | 54.453 | 51.785 | 47.603 | 42.624
16.206 | 59.611 | 56.325 | 55.474 | 54.461 | 51.786 | 47.595 | 42.613
16.22 | 59.619 | 56.334 | 55.483 | 54.469 | 51.786 | 47.587 | 42.602
16.234 | 59.627 | 56.343 | 55.492 | 54.477 | 51.787 | 47.58 | 42.59
16.248 | 59.635 | 56.352 | 55.501 | 54.485 | 51.787 | 47.572 | 42.579
16.262 | 59.644 | 56.36 | 55.511 | 54.493 | 51.787 | 47.564 | 42.568
16.275 | 59.652 | 56.369 | 55.52 | 54.501 | 51.788 | 47.556 | 42.556
16.289 | 59.66 | 56.378 | 55.529 | 54.509 | 51.788 | 47.548 | 42.545
16.303 | 59.668 | 56.387 | 55.538 | 54.517 | 51.788 | 47.54 | 42.534
16.317 | 59.676 | 56.395 | 55.547 | 54.525 | 51.789 | 47.533 | 42.522
16.331 | 59.685 | 56.404 | 55.556 | 54.533 | 51.789 | 47.525 | 42.511
16.345 | 59.693 | 56.413 | 55.565 | 54.541 | 51.789 | 47.517 | 42.5
16.359 | 59.701 | 56.422 | 55.574 | 54.549 | 51.789 | 47.509 | 42.488
16.373 | 59.709 | 56.43 | 55.584 | 54.557 | 51.789 | 47.501 | 42.477
16.387 | 59.717 | 56.439 | 55.593 | 54.565 | 51.789 | 47.493 | 42.466
16.401 | 59.725 | 56.448 | 55.602 | 54.573 | 51.789 | 47.485 | 42.454
16.415 | 59.733 | 56.457 | 55.611 | 54.581 | 51.789 | 47.477 | 42.443
16.429 | 59.742 | 56.465 | 55.62 | 54.589 | 51.789 | 47.469 | 42.431
16.443 | 59.75 | 56.474 | 55.629 | 54.597 | 51.789 | 47.46 | 42.42
16.457 | 59.758 | 56.483 | 55.638 | 54.604 | 51.788 | 47.452 | 42.409
16.471 | 59.766 | 56.492 | 55.647 | 54.612 | 51.788 | 47.444 | 42.397
16.485 | 59.774 | 56.5 | 55.656 | 54.62 | 51.788 | 47.436 | 42.386
16.499 | 59.782 | 56.509 | 55.665 | 54.628 | 51.788 | 47.428 | 42.374
16.513 | 59.79 | 56.518 | 55.674 | 54.636 | 51.787 | 47.42 | 42.363
16.527 | 59.798 | 56.526 | 55.683 | 54.643 | 51.787 | 47.411 | 42.351
16.541 | 59.806 | 56.535 | 55.692 | 54.651 | 51.786 | 47.403 | 42.34
16.555 | 59.814 | 56.544 | 55.701 | 54.659 | 51.786 | 47.395 | 42.328
16.569 | 59.822 | 56.553 | 55.71 | 54.667 | 51.785 | 47.387 | 42.317
16.583 | 59.83 | 56.561 | 55.72 | 54.674 | 51.784 | 47.378 | 42.305
16.597 | 59.838 | 56.57 | 55.729 | 54.682 | 51.784 | 47.37 | 42.294
16.612 | 59.846 | 56.579 | 55.738 | 54.69 | 51.783 | 47.361 | 42.282
16.626 | 59.855 | 56.587 | 55.747 | 54.697 | 51.782 | 47.353 | 42.271
16.64 | 59.863 | 56.596 | 55.756 | 54.705 | 51.781 | 47.345 | 42.259
16.654 | 59.871 | 56.605 | 55.765 | 54.713 | 51.781 | 47.336 | 42.248
16.668 | 59.879 | 56.613 | 55.774 | 54.72 | 51.78 | 47.328 | 42.236
16.683 | 59.887 | 56.622 | 55.783 | 54.728 | 51.779 | 47.319 | 42.225
16.697 | 59.895 | 56.631 | 55.792 | 54.735 | 51.778 | 47.311 | 42.213
16.711 | 59.902 | 56.639 | 55.801 | 54.743 | 51.777 | 47.302 | 42.201
16.725 | 59.91 | 56.648 | 55.81 | 54.751 | 51.776 | 47.294 | 42.19
16.739 | 59.918 | 56.657 | 55.819 | 54.758 | 51.774 | 47.285 | 42.178
16.754 | 59.926 | 56.665 | 55.828 | 54.766 | 51.773 | 47.277 | 42.167
16.768 | 59.934 | 56.674 | 55.837 | 54.773 | 51.772 | 47.268 | 42.155
16.782 | 59.942 | 56.683 | 55.846 | 54.781 | 51.771 | 47.259 | 42.143
16.797 | 59.95 | 56.691 | 55.854 | 54.788 | 51.769 | 47.251 | 42.132
16.811 | 59.958 | 56.7 | 55.863 | 54.796 | 51.768 | 47.242 | 42.12
16.825 | 59.966 | 56.709 | 55.872 | 54.803 | 51.767 | 47.233 | 42.109
16.84 | 59.974 | 56.717 | 55.881 | 54.811 | 51.765 | 47.225 | 42.097
16.854 | 59.982 | 56.726 | 55.89 | 54.818 | 51.764 | 47.216 | 42.085
16.868 | 59.99 | 56.735 | 55.899 | 54.825 | 51.762 | 47.207 | 42.074
16.883 | 59.998 | 56.743 | 55.908 | 54.833 | 51.761 | 47.198 | 42.062
16.897 | 60.006 | 56.752 | 55.917 | 54.84 | 51.759 | 47.189 | 42.05
16.911 | 60.013 | 56.76 | 55.926 | 54.847 | 51.757 | 47.181 | 42.039
16.926 | 60.021 | 56.769 | 55.935 | 54.855 | 51.756 | 47.172 | 42.027
16.94 | 60.029 | 56.778 | 55.944 | 54.862 | 51.754 | 47.163 | 42.015
16.955 | 60.037 | 56.786 | 55.953 | 54.869 | 51.752 | 47.154 | 42.004
16.969 | 60.045 | 56.795 | 55.962 | 54.877 | 51.75 | 47.145 | 41.992
16.984 | 60.053 | 56.803 | 55.971 | 54.884 | 51.748 | 47.136 | 41.98
16.998 | 60.061 | 56.812 | 55.979 | 54.891 | 51.747 | 47.127 | 41.968
17.013 | 60.068 | 56.821 | 55.988 | 54.899 | 51.745 | 47.118 | 41.957
17.027 | 60.076 | 56.829 | 55.997 | 54.906 | 51.743 | 47.109 | 41.945
17.042 | 60.084 | 56.838 | 56.006 | 54.913 | 51.741 | 47.1 | 41.933
17.056 | 60.092 | 56.846 | 56.015 | 54.92 | 51.738 | 47.091 | 41.922
17.071 | 60.1 | 56.855 | 56.024 | 54.927 | 51.736 | 47.082 | 41.91
17.085 | 60.107 | 56.864 | 56.033 | 54.935 | 51.734 | 47.073 | 41.898
17.1 | 60.115 | 56.872 | 56.041 | 54.942 | 51.732 | 47.064 | 41.886
17.114 | 60.123 | 56.881 | 56.05 | 54.949 | 51.73 | 47.055 | 41.875
17.129 | 60.131 | 56.889 | 56.059 | 54.956 | 51.727 | 47.046 | 41.863
17.144 | 60.139 | 56.898 | 56.068 | 54.963 | 51.725 | 47.037 | 41.851
17.158 | 60.146 | 56.906 | 56.077 | 54.97 | 51.723 | 47.028 | 41.839
17.173 | 60.154 | 56.915 | 56.086 | 54.977 | 51.72 | 47.018 | 41.828
17.187 | 60.162 | 56.924 | 56.094 | 54.984 | 51.718 | 47.009 | 41.816
17.202 | 60.17 | 56.932 | 56.103 | 54.991 | 51.715 | 47 | 41.804
17.217 | 60.177 | 56.941 | 56.112 | 54.998 | 51.713 | 46.991 | 41.792
17.231 | 60.185 | 56.949 | 56.121 | 55.005 | 51.71 | 46.982 | 41.781
17.246 | 60.193 | 56.958 | 56.13 | 55.012 | 51.707 | 46.972 | 41.769
17.261 | 60.2 | 56.966 | 56.138 | 55.019 | 51.705 | 46.963 | 41.757
17.275 | 60.208 | 56.975 | 56.147 | 55.026 | 51.702 | 46.954 | 41.745
17.29 | 60.216 | 56.983 | 56.156 | 55.033 | 51.699 | 46.944 | 41.733
17.305 | 60.223 | 56.992 | 56.165 | 55.04 | 51.696 | 46.935 | 41.722
17.32 | 60.231 | 57.001 | 56.173 | 55.047 | 51.694 | 46.926 | 41.71
17.334 | 60.239 | 57.009 | 56.182 | 55.054 | 51.691 | 46.916 | 41.698
17.349 | 60.246 | 57.018 | 56.191 | 55.061 | 51.688 | 46.907 | 41.686
17.364 | 60.254 | 57.026 | 56.2 | 55.068 | 51.685 | 46.898 | 41.674
17.379 | 60.262 | 57.035 | 56.208 | 55.075 | 51.682 | 46.888 | 41.662
17.394 | 60.269 | 57.043 | 56.217 | 55.081 | 51.679 | 46.879 | 41.651
17.408 | 60.277 | 57.052 | 56.226 | 55.088 | 51.676 | 46.869 | 41.639
17.423 | 60.284 | 57.06 | 56.235 | 55.095 | 51.673 | 46.86 | 41.627
17.438 | 60.292 | 57.069 | 56.243 | 55.102 | 51.669 | 46.85 | 41.615
17.453 | 60.299 | 57.077 | 56.252 | 55.109 | 51.666 | 46.841 | 41.603
17.468 | 60.307 | 57.086 | 56.261 | 55.115 | 51.663 | 46.831 | 41.591
17.483 | 60.315 | 57.094 | 56.269 | 55.122 | 51.66 | 46.822 | 41.579
17.498 | 60.322 | 57.103 | 56.278 | 55.129 | 51.656 | 46.812 | 41.568
17.513 | 60.33 | 57.111 | 56.287 | 55.135 | 51.653 | 46.802 | 41.556
17.527 | 60.337 | 57.12 | 56.295 | 55.142 | 51.65 | 46.793 | 41.544
17.542 | 60.345 | 57.128 | 56.304 | 55.149 | 51.646 | 46.783 | 41.532
17.557 | 60.352 | 57.137 | 56.313 | 55.155 | 51.643 | 46.774 | 41.52
17.572 | 60.36 | 57.145 | 56.321 | 55.162 | 51.639 | 46.764 | 41.508
17.587 | 60.367 | 57.154 | 56.33 | 55.169 | 51.636 | 46.754 | 41.496
17.602 | 60.374 | 57.162 | 56.339 | 55.175 | 51.632 | 46.745 | 41.484
17.617 | 60.382 | 57.17 | 56.347 | 55.182 | 51.629 | 46.735 | 41.473
17.632 | 60.389 | 57.179 | 56.356 | 55.188 | 51.625 | 46.725 | 41.461
17.647 | 60.397 | 57.187 | 56.364 | 55.195 | 51.621 | 46.715 | 41.449
17.662 | 60.404 | 57.196 | 56.373 | 55.201 | 51.617 | 46.706 | 41.437
17.677 | 60.412 | 57.204 | 56.382 | 55.208 | 51.614 | 46.696 | 41.425
17.692 | 60.419 | 57.213 | 56.39 | 55.214 | 51.61 | 46.686 | 41.413
17.708 | 60.426 | 57.221 | 56.399 | 55.221 | 51.606 | 46.676 | 41.401
17.723 | 60.434 | 57.23 | 56.407 | 55.227 | 51.602 | 46.666 | 41.389
17.738 | 60.441 | 57.238 | 56.416 | 55.234 | 51.598 | 46.657 | 41.377
17.753 | 60.449 | 57.247 | 56.424 | 55.24 | 51.594 | 46.647 | 41.365
17.768 | 60.456 | 57.255 | 56.433 | 55.247 | 51.59 | 46.637 | 41.353
17.783 | 60.463 | 57.263 | 56.441 | 55.253 | 51.586 | 46.627 | 41.341
17.798 | 60.471 | 57.272 | 56.45 | 55.259 | 51.582 | 46.617 | 41.329
17.813 | 60.478 | 57.28 | 56.459 | 55.266 | 51.578 | 46.607 | 41.318
17.829 | 60.485 | 57.289 | 56.467 | 55.272 | 51.574 | 46.597 | 41.306
17.844 | 60.493 | 57.297 | 56.476 | 55.278 | 51.57 | 46.587 | 41.294
17.859 | 60.5 | 57.306 | 56.484 | 55.285 | 51.566 | 46.577 | 41.282
17.874 | 60.507 | 57.314 | 56.493 | 55.291 | 51.561 | 46.567 | 41.27
17.889 | 60.514 | 57.322 | 56.501 | 55.297 | 51.557 | 46.557 | 41.258
17.905 | 60.522 | 57.331 | 56.509 | 55.303 | 51.553 | 46.547 | 41.246
17.92 | 60.529 | 57.339 | 56.518 | 55.31 | 51.548 | 46.537 | 41.234
17.935 | 60.536 | 57.348 | 56.526 | 55.316 | 51.544 | 46.527 | 41.222
17.95 | 60.543 | 57.356 | 56.535 | 55.322 | 51.54 | 46.517 | 41.21
17.966 | 60.551 | 57.365 | 56.543 | 55.328 | 51.535 | 46.507 | 41.198
17.981 | 60.558 | 57.373 | 56.552 | 55.334 | 51.531 | 46.497 | 41.186
17.996 | 60.565 | 57.381 | 56.56 | 55.341 | 51.526 | 46.487 | 41.174
18.012 | 60.572 | 57.39 | 56.569 | 55.347 | 51.522 | 46.477 | 41.162
18.027 | 60.58 | 57.398 | 56.577 | 55.353 | 51.517 | 46.467 | 41.15
18.042 | 60.587 | 57.407 | 56.585 | 55.359 | 51.512 | 46.457 | 41.138
18.058 | 60.594 | 57.415 | 56.594 | 55.365 | 51.508 | 46.447 | 41.126
18.073 | 60.601 | 57.423 | 56.602 | 55.371 | 51.503 | 46.436 | 41.114
18.089 | 60.608 | 57.432 | 56.611 | 55.377 | 51.498 | 46.426 | 41.102
18.104 | 60.615 | 57.44 | 56.619 | 55.383 | 51.494 | 46.416 | 41.09
18.119 | 60.623 | 57.449 | 56.627 | 55.389 | 51.489 | 46.406 | 41.078
18.135 | 60.63 | 57.457 | 56.636 | 55.395 | 51.484 | 46.396 | 41.066
18.15 | 60.637 | 57.465 | 56.644 | 55.401 | 51.479 | 46.385 | 41.054
18.166 | 60.644 | 57.474 | 56.652 | 55.407 | 51.474 | 46.375 | 41.042
18.181 | 60.651 | 57.482 | 56.661 | 55.413 | 51.469 | 46.365 | 41.03
18.197 | 60.658 | 57.49 | 56.669 | 55.418 | 51.464 | 46.355 | 41.018
18.212 | 60.665 | 57.499 | 56.677 | 55.424 | 51.459 | 46.344 | 41.007
18.228 | 60.672 | 57.507 | 56.686 | 55.43 | 51.454 | 46.334 | 40.995
18.243 | 60.68 | 57.516 | 56.694 | 55.436 | 51.449 | 46.324 | 40.983
18.259 | 60.687 | 57.524 | 56.702 | 55.442 | 51.444 | 46.313 | 40.971
18.274 | 60.694 | 57.532 | 56.71 | 55.448 | 51.439 | 46.303 | 40.959
18.29 | 60.701 | 57.541 | 56.719 | 55.453 | 51.434 | 46.293 | 40.947
18.306 | 60.708 | 57.549 | 56.727 | 55.459 | 51.429 | 46.282 | 40.935
18.321 | 60.715 | 57.557 | 56.735 | 55.465 | 51.424 | 46.272 | 40.923
18.337 | 60.722 | 57.566 | 56.743 | 55.47 | 51.418 | 46.261 | 40.911
18.352 | 60.729 | 57.574 | 56.752 | 55.476 | 51.413 | 46.251 | 40.899
18.368 | 60.736 | 57.582 | 56.76 | 55.482 | 51.408 | 46.241 | 40.887
18.384 | 60.743 | 57.591 | 56.768 | 55.487 | 51.402 | 46.23 | 40.875
18.399 | 60.75 | 57.599 | 56.776 | 55.493 | 51.397 | 46.22 | 40.863
18.415 | 60.757 | 57.607 | 56.785 | 55.499 | 51.392 | 46.209 | 40.851
18.431 | 60.764 | 57.616 | 56.793 | 55.504 | 51.386 | 46.199 | 40.839
18.447 | 60.771 | 57.624 | 56.801 | 55.51 | 51.381 | 46.188 | 40.827
18.462 | 60.778 | 57.632 | 56.809 | 55.515 | 51.375 | 46.178 | 40.815
18.478 | 60.784 | 57.641 | 56.817 | 55.521 | 51.37 | 46.167 | 40.803
18.494 | 60.791 | 57.649 | 56.825 | 55.526 | 51.364 | 46.157 | 40.791
18.509 | 60.798 | 57.657 | 56.834 | 55.532 | 51.359 | 46.146 | 40.779
18.525 | 60.805 | 57.666 | 56.842 | 55.537 | 51.353 | 46.136 | 40.767
18.541 | 60.812 | 57.674 | 56.85 | 55.543 | 51.347 | 46.125 | 40.755
18.557 | 60.819 | 57.682 | 56.858 | 55.548 | 51.342 | 46.115 | 40.743
18.573 | 60.826 | 57.691 | 56.866 | 55.553 | 51.336 | 46.104 | 40.731
18.588 | 60.833 | 57.699 | 56.874 | 55.559 | 51.33 | 46.093 | 40.719
18.604 | 60.84 | 57.707 | 56.882 | 55.564 | 51.325 | 46.083 | 40.707
18.62 | 60.846 | 57.716 | 56.89 | 55.569 | 51.319 | 46.072 | 40.695
18.636 | 60.853 | 57.724 | 56.898 | 55.575 | 51.313 | 46.062 | 40.683
18.652 | 60.86 | 57.732 | 56.906 | 55.58 | 51.307 | 46.051 | 40.671
18.668 | 60.867 | 57.741 | 56.914 | 55.585 | 51.301 | 46.04 | 40.659
18.684 | 60.874 | 57.749 | 56.922 | 55.59 | 51.295 | 46.03 | 40.647
18.7 | 60.88 | 57.757 | 56.931 | 55.596 | 51.289 | 46.019 | 40.635
18.716 | 60.887 | 57.765 | 56.939 | 55.601 | 51.284 | 46.008 | 40.623
18.732 | 60.894 | 57.774 | 56.947 | 55.606 | 51.278 | 45.998 | 40.611
18.747 | 60.901 | 57.782 | 56.955 | 55.611 | 51.272 | 45.987 | 40.599
18.763 | 60.908 | 57.79 | 56.963 | 55.616 | 51.266 | 45.976 | 40.587
18.779 | 60.914 | 57.799 | 56.971 | 55.621 | 51.259 | 45.965 | 40.575
18.795 | 60.921 | 57.807 | 56.979 | 55.626 | 51.253 | 45.955 | 40.563
18.811 | 60.928 | 57.815 | 56.986 | 55.631 | 51.247 | 45.944 | 40.551
18.827 | 60.935 | 57.823 | 56.994 | 55.636 | 51.241 | 45.933 | 40.539
18.844 | 60.941 | 57.832 | 57.002 | 55.641 | 51.235 | 45.922 | 40.527
18.86 | 60.948 | 57.84 | 57.01 | 55.646 | 51.229 | 45.911 | 40.515
18.876 | 60.955 | 57.848 | 57.018 | 55.651 | 51.223 | 45.901 | 40.503
18.892 | 60.962 | 57.856 | 57.026 | 55.656 | 51.216 | 45.89 | 40.491
18.908 | 60.968 | 57.865 | 57.034 | 55.661 | 51.21 | 45.879 | 40.48
18.924 | 60.975 | 57.873 | 57.042 | 55.666 | 51.204 | 45.868 | 40.468
18.94 | 60.982 | 57.881 | 57.05 | 55.671 | 51.197 | 45.857 | 40.456
18.956 | 60.988 | 57.889 | 57.058 | 55.676 | 51.191 | 45.846 | 40.444
18.972 | 60.995 | 57.898 | 57.066 | 55.681 | 51.185 | 45.836 | 40.432
18.989 | 61.002 | 57.906 | 57.073 | 55.685 | 51.178 | 45.825 | 40.42
19.005 | 61.008 | 57.914 | 57.081 | 55.69 | 51.172 | 45.814 | 40.408
19.021 | 61.015 | 57.922 | 57.089 | 55.695 | 51.165 | 45.803 | 40.396
19.037 | 61.022 | 57.931 | 57.097 | 55.699 | 51.159 | 45.792 | 40.384
19.053 | 61.028 | 57.939 | 57.105 | 55.704 | 51.152 | 45.781 | 40.372
19.07 | 61.035 | 57.947 | 57.113 | 55.709 | 51.146 | 45.77 | 40.36
19.086 | 61.042 | 57.955 | 57.12 | 55.713 | 51.139 | 45.759 | 40.348
19.102 | 61.048 | 57.963 | 57.128 | 55.718 | 51.133 | 45.748 | 40.336
19.118 | 61.055 | 57.972 | 57.136 | 55.723 | 51.126 | 45.737 | 40.324
19.135 | 61.062 | 57.98 | 57.144 | 55.727 | 51.12 | 45.726 | 40.312
19.151 | 61.068 | 57.988 | 57.152 | 55.732 | 51.113 | 45.715 | 40.301
19.167 | 61.075 | 57.996 | 57.159 | 55.736 | 51.106 | 45.704 | 40.289
19.184 | 61.082 | 58.004 | 57.167 | 55.741 | 51.1 | 45.693 | 40.277
19.2 | 61.088 | 58.013 | 57.175 | 55.745 | 51.093 | 45.682 | 40.265
19.216 | 61.095 | 58.021 | 57.182 | 55.749 | 51.086 | 45.671 | 40.253
19.233 | 61.102 | 58.029 | 57.19 | 55.754 | 51.079 | 45.66 | 40.241
19.249 | 61.108 | 58.037 | 57.198 | 55.758 | 51.072 | 45.649 | 40.229
19.266 | 61.115 | 58.045 | 57.206 | 55.763 | 51.066 | 45.638 | 40.217
19.282 | 61.121 | 58.053 | 57.213 | 55.767 | 51.059 | 45.627 | 40.205
19.298 | 61.128 | 58.062 | 57.221 | 55.771 | 51.052 | 45.616 | 40.193
19.315 | 61.135 | 58.07 | 57.229 | 55.775 | 51.045 | 45.605 | 40.182
19.331 | 61.141 | 58.078 | 57.236 | 55.78 | 51.038 | 45.594 | 40.17
19.348 | 61.148 | 58.086 | 57.244 | 55.784 | 51.031 | 45.583 | 40.158
19.364 | 61.154 | 58.094 | 57.251 | 55.788 | 51.024 | 45.572 | 40.146
19.381 | 61.161 | 58.102 | 57.259 | 55.792 | 51.017 | 45.561 | 40.134
19.397 | 61.168 | 58.11 | 57.267 | 55.796 | 51.01 | 45.55 | 40.122
19.414 | 61.174 | 58.119 | 57.274 | 55.8 | 51.003 | 45.539 | 40.11
19.43 | 61.181 | 58.127 | 57.282 | 55.804 | 50.996 | 45.527 | 40.098
19.447 | 61.187 | 58.135 | 57.289 | 55.808 | 50.989 | 45.516 | 40.087
19.463 | 61.194 | 58.143 | 57.297 | 55.812 | 50.982 | 45.505 | 40.075
19.48 | 61.201 | 58.151 | 57.304 | 55.816 | 50.975 | 45.494 | 40.063
19.497 | 61.207 | 58.159 | 57.312 | 55.82 | 50.968 | 45.483 | 40.051
19.513 | 61.214 | 58.167 | 57.32 | 55.824 | 50.96 | 45.472 | 40.039
19.53 | 61.22 | 58.175 | 57.327 | 55.828 | 50.953 | 45.46 | 40.027
19.547 | 61.227 | 58.184 | 57.335 | 55.832 | 50.946 | 45.449 | 40.015
19.563 | 61.233 | 58.192 | 57.342 | 55.836 | 50.939 | 45.438 | 40.004
19.58 | 61.24 | 58.2 | 57.35 | 55.84 | 50.931 | 45.427 | 39.992
19.597 | 61.247 | 58.208 | 57.357 | 55.843 | 50.924 | 45.416 | 39.98
19.613 | 61.253 | 58.216 | 57.364 | 55.847 | 50.917 | 45.404 | 39.968
19.63 | 61.26 | 58.224 | 57.372 | 55.851 | 50.91 | 45.393 | 39.956
19.647 | 61.266 | 58.232 | 57.379 | 55.855 | 50.902 | 45.382 | 39.944
19.663 | 61.273 | 58.24 | 57.387 | 55.858 | 50.895 | 45.371 | 39.933
19.68 | 61.279 | 58.248 | 57.394 | 55.862 | 50.887 | 45.36 | 39.921
19.697 | 61.286 | 58.256 | 57.402 | 55.865 | 50.88 | 45.348 | 39.909
19.714 | 61.293 | 58.264 | 57.409 | 55.869 | 50.873 | 45.337 | 39.897
19.731 | 61.299 | 58.272 | 57.416 | 55.872 | 50.865 | 45.326 | 39.885
19.747 | 61.306 | 58.28 | 57.424 | 55.876 | 50.858 | 45.314 | 39.873
19.764 | 61.312 | 58.289 | 57.431 | 55.879 | 50.85 | 45.303 | 39.862
19.781 | 61.319 | 58.297 | 57.438 | 55.883 | 50.843 | 45.292 | 39.85
19.798 | 61.325 | 58.305 | 57.446 | 55.886 | 50.835 | 45.281 | 39.838
19.815 | 61.332 | 58.313 | 57.453 | 55.889 | 50.827 | 45.269 | 39.826
19.832 | 61.339 | 58.321 | 57.46 | 55.893 | 50.82 | 45.258 | 39.814
19.849 | 61.345 | 58.329 | 57.468 | 55.896 | 50.812 | 45.247 | 39.803
19.865 | 61.352 | 58.337 | 57.475 | 55.899 | 50.805 | 45.235 | 39.791
19.882 | 61.358 | 58.345 | 57.482 | 55.902 | 50.797 | 45.224 | 39.779
19.899 | 61.365 | 58.353 | 57.489 | 55.906 | 50.789 | 45.213 | 39.767
19.916 | 61.372 | 58.361 | 57.497 | 55.909 | 50.781 | 45.201 | 39.756
19.933 | 61.378 | 58.369 | 57.504 | 55.912 | 50.774 | 45.19 | 39.744
19.95 | 61.385 | 58.377 | 57.511 | 55.915 | 50.766 | 45.179 | 39.732
19.967 | 61.391 | 58.385 | 57.518 | 55.918 | 50.758 | 45.167 | 39.72
19.984 | 61.398 | 58.393 | 57.526 | 55.921 | 50.75 | 45.156 | 39.708
20.001 | 61.405 | 58.401 | 57.533 | 55.924 | 50.743 | 45.145 | 39.697
20.018 | 61.411 | 58.409 | 57.54 | 55.927 | 50.735 | 45.133 | 39.685
20.035 | 61.418 | 58.417 | 57.547 | 55.93 | 50.727 | 45.122 | 39.673
20.052 | 61.424 | 58.425 | 57.554 | 55.933 | 50.719 | 45.111 | 39.661
20.07 | 61.431 | 58.433 | 57.561 | 55.935 | 50.711 | 45.099 | 39.65
20.087 | 61.438 | 58.441 | 57.568 | 55.938 | 50.703 | 45.088 | 39.638
20.104 | 61.444 | 58.449 | 57.576 | 55.941 | 50.695 | 45.076 | 39.626
20.121 | 61.451 | 58.456 | 57.583 | 55.944 | 50.687 | 45.065 | 39.614
20.138 | 61.458 | 58.464 | 57.59 | 55.946 | 50.679 | 45.054 | 39.603
20.155 | 61.464 | 58.472 | 57.597 | 55.949 | 50.671 | 45.042 | 39.591
20.172 | 61.471 | 58.48 | 57.604 | 55.951 | 50.663 | 45.031 | 39.579
20.19 | 61.478 | 58.488 | 57.611 | 55.954 | 50.655 | 45.019 | 39.568
20.207 | 61.484 | 58.496 | 57.618 | 55.956 | 50.647 | 45.008 | 39.556
20.224 | 61.491 | 58.504 | 57.625 | 55.959 | 50.639 | 44.996 | 39.544
20.241 | 61.497 | 58.512 | 57.632 | 55.961 | 50.631 | 44.985 | 39.532
20.258 | 61.504 | 58.52 | 57.639 | 55.964 | 50.623 | 44.974 | 39.521
20.276 | 61.511 | 58.528 | 57.646 | 55.966 | 50.615 | 44.962 | 39.509
20.293 | 61.517 | 58.536 | 57.653 | 55.969 | 50.607 | 44.951 | 39.497
20.31 | 61.524 | 58.544 | 57.66 | 55.971 | 50.599 | 44.939 | 39.486
20.328 | 61.531 | 58.552 | 57.667 | 55.973 | 50.591 | 44.928 | 39.474
20.345 | 61.537 | 58.559 | 57.674 | 55.975 | 50.582 | 44.916 | 39.462
20.362 | 61.544 | 58.567 | 57.681 | 55.977 | 50.574 | 44.905 | 39.451
20.38 | 61.551 | 58.575 | 57.688 | 55.98 | 50.566 | 44.894 | 39.439
20.397 | 61.557 | 58.583 | 57.695 | 55.982 | 50.558 | 44.882 | 39.427
20.414 | 61.564 | 58.591 | 57.702 | 55.984 | 50.549 | 44.871 | 39.415
20.432 | 61.571 | 58.599 | 57.708 | 55.986 | 50.541 | 44.859 | 39.404
20.449 | 61.577 | 58.607 | 57.715 | 55.988 | 50.533 | 44.848 | 39.392
20.467 | 61.584 | 58.614 | 57.722 | 55.99 | 50.524 | 44.836 | 39.38
20.484 | 61.591 | 58.622 | 57.729 | 55.992 | 50.516 | 44.825 | 39.369
20.502 | 61.597 | 58.63 | 57.736 | 55.994 | 50.508 | 44.813 | 39.357
20.519 | 61.604 | 58.638 | 57.743 | 55.995 | 50.499 | 44.802 | 39.346
20.536 | 61.611 | 58.646 | 57.749 | 55.997 | 50.491 | 44.79 | 39.334
20.554 | 61.617 | 58.654 | 57.756 | 55.999 | 50.483 | 44.779 | 39.322
20.571 | 61.624 | 58.661 | 57.763 | 56.001 | 50.474 | 44.767 | 39.311
20.589 | 61.631 | 58.669 | 57.77 | 56.002 | 50.466 | 44.756 | 39.299
20.607 | 61.637 | 58.677 | 57.776 | 56.004 | 50.457 | 44.744 | 39.287
20.624 | 61.644 | 58.685 | 57.783 | 56.006 | 50.449 | 44.733 | 39.276
20.642 | 61.651 | 58.693 | 57.79 | 56.007 | 50.44 | 44.721 | 39.264
20.659 | 61.658 | 58.7 | 57.796 | 56.009 | 50.432 | 44.71 | 39.252
20.677 | 61.664 | 58.708 | 57.803 | 56.01 | 50.423 | 44.698 | 39.241
20.695 | 61.671 | 58.716 | 57.81 | 56.012 | 50.415 | 44.687 | 39.229
20.712 | 61.678 | 58.724 | 57.816 | 56.013 | 50.406 | 44.675 | 39.218
20.73 | 61.684 | 58.731 | 57.823 | 56.014 | 50.397 | 44.664 | 39.206
20.747 | 61.691 | 58.739 | 57.83 | 56.016 | 50.389 | 44.652 | 39.194
20.765 | 61.698 | 58.747 | 57.836 | 56.017 | 50.38 | 44.641 | 39.183
20.783 | 61.704 | 58.755 | 57.843 | 56.018 | 50.372 | 44.629 | 39.171
20.801 | 61.711 | 58.762 | 57.849 | 56.019 | 50.363 | 44.617 | 39.16
20.818 | 61.718 | 58.77 | 57.856 | 56.021 | 50.354 | 44.606 | 39.148
20.836 | 61.724 | 58.778 | 57.863 | 56.022 | 50.346 | 44.594 | 39.136
20.854 | 61.731 | 58.786 | 57.869 | 56.023 | 50.337 | 44.583 | 39.125
20.872 | 61.738 | 58.793 | 57.876 | 56.024 | 50.328 | 44.571 | 39.113
20.889 | 61.744 | 58.801 | 57.882 | 56.025 | 50.319 | 44.56 | 39.102
20.907 | 61.751 | 58.809 | 57.889 | 56.026 | 50.311 | 44.548 | 39.09
20.925 | 61.758 | 58.816 | 57.895 | 56.027 | 50.302 | 44.537 | 39.078
20.943 | 61.764 | 58.824 | 57.902 | 56.028 | 50.293 | 44.525 | 39.067
20.961 | 61.771 | 58.832 | 57.908 | 56.028 | 50.284 | 44.514 | 39.055
20.978 | 61.778 | 58.839 | 57.914 | 56.029 | 50.275 | 44.502 | 39.044
20.996 | 61.784 | 58.847 | 57.921 | 56.03 | 50.267 | 44.49 | 39.032
21.014 | 61.791 | 58.855 | 57.927 | 56.031 | 50.258 | 44.479 | 39.021
21.032 | 61.797 | 58.862 | 57.934 | 56.031 | 50.249 | 44.467 | 39.009
21.05 | 61.804 | 58.87 | 57.94 | 56.032 | 50.24 | 44.456 | 38.998
21.068 | 61.811 | 58.878 | 57.946 | 56.033 | 50.231 | 44.444 | 38.986
21.086 | 61.817 | 58.885 | 57.953 | 56.033 | 50.222 | 44.433 | 38.975
21.104 | 61.824 | 58.893 | 57.959 | 56.034 | 50.213 | 44.421 | 38.963
21.122 | 61.831 | 58.901 | 57.965 | 56.034 | 50.204 | 44.409 | 38.952
21.14 | 61.837 | 58.908 | 57.972 | 56.035 | 50.195 | 44.398 | 38.94
21.158 | 61.844 | 58.916 | 57.978 | 56.035 | 50.187 | 44.386 | 38.928
21.176 | 61.851 | 58.923 | 57.984 | 56.035 | 50.178 | 44.375 | 38.917
21.194 | 61.857 | 58.931 | 57.99 | 56.036 | 50.169 | 44.363 | 38.905
21.212 | 61.864 | 58.939 | 57.997 | 56.036 | 50.16 | 44.351 | 38.894
21.23 | 61.87 | 58.946 | 58.003 | 56.036 | 50.151 | 44.34 | 38.882
21.248 | 61.877 | 58.954 | 58.009 | 56.036 | 50.142 | 44.328 | 38.871
21.266 | 61.884 | 58.961 | 58.015 | 56.036 | 50.132 | 44.317 | 38.859
21.284 | 61.89 | 58.969 | 58.021 | 56.037 | 50.123 | 44.305 | 38.848
21.303 | 61.897 | 58.976 | 58.028 | 56.037 | 50.114 | 44.294 | 38.836
21.321 | 61.903 | 58.984 | 58.034 | 56.037 | 50.105 | 44.282 | 38.825
21.339 | 61.91 | 58.992 | 58.04 | 56.037 | 50.096 | 44.27 | 38.814
21.357 | 61.916 | 58.999 | 58.046 | 56.037 | 50.087 | 44.259 | 38.802
21.375 | 61.923 | 59.007 | 58.052 | 56.037 | 50.078 | 44.247 | 38.791
21.394 | 61.93 | 59.014 | 58.058 | 56.036 | 50.069 | 44.236 | 38.779
21.412 | 61.936 | 59.022 | 58.064 | 56.036 | 50.06 | 44.224 | 38.768
21.43 | 61.943 | 59.029 | 58.07 | 56.036 | 50.05 | 44.212 | 38.756
21.448 | 61.949 | 59.037 | 58.076 | 56.036 | 50.041 | 44.201 | 38.745
21.467 | 61.956 | 59.044 | 58.082 | 56.036 | 50.032 | 44.189 | 38.733
21.485 | 61.962 | 59.052 | 58.088 | 56.035 | 50.023 | 44.178 | 38.722
21.503 | 61.969 | 59.059 | 58.094 | 56.035 | 50.014 | 44.166 | 38.71
21.521 | 61.975 | 59.067 | 58.1 | 56.034 | 50.004 | 44.154 | 38.699
21.54 | 61.982 | 59.074 | 58.106 | 56.034 | 49.995 | 44.143 | 38.688
21.558 | 61.988 | 59.082 | 58.112 | 56.034 | 49.986 | 44.131 | 38.676
21.577 | 61.995 | 59.089 | 58.118 | 56.033 | 49.977 | 44.12 | 38.665
21.595 | 62.001 | 59.096 | 58.124 | 56.032 | 49.967 | 44.108 | 38.653
21.613 | 62.007 | 59.104 | 58.13 | 56.032 | 49.958 | 44.097 | 38.642
21.632 | 62.014 | 59.111 | 58.136 | 56.031 | 49.949 | 44.085 | 38.631
21.65 | 62.02 | 59.119 | 58.142 | 56.031 | 49.939 | 44.073 | 38.619
21.669 | 62.027 | 59.126 | 58.147 | 56.03 | 49.93 | 44.062 | 38.608
21.687 | 62.033 | 59.133 | 58.153 | 56.029 | 49.921 | 44.05 | 38.596
21.706 | 62.039 | 59.141 | 58.159 | 56.028 | 49.911 | 44.039 | 38.585
21.724 | 62.046 | 59.148 | 58.165 | 56.027 | 49.902 | 44.027 | 38.574
21.743 | 62.052 | 59.156 | 58.171 | 56.027 | 49.893 | 44.016 | 38.562
21.761 | 62.058 | 59.163 | 58.176 | 56.026 | 49.883 | 44.004 | 38.551
21.78 | 62.065 | 59.17 | 58.182 | 56.025 | 49.874 | 43.992 | 38.54
21.798 | 62.071 | 59.178 | 58.188 | 56.024 | 49.864 | 43.981 | 38.528
21.817 | 62.077 | 59.185 | 58.194 | 56.023 | 49.855 | 43.969 | 38.517
21.835 | 62.084 | 59.192 | 58.199 | 56.022 | 49.845 | 43.958 | 38.505
21.854 | 62.09 | 59.2 | 58.205 | 56.021 | 49.836 | 43.946 | 38.494
21.873 | 62.096 | 59.207 | 58.211 | 56.019 | 49.826 | 43.935 | 38.483
21.891 | 62.102 | 59.214 | 58.216 | 56.018 | 49.817 | 43.923 | 38.471
21.91 | 62.109 | 59.222 | 58.222 | 56.017 | 49.807 | 43.912 | 38.46
21.929 | 62.115 | 59.229 | 58.228 | 56.016 | 49.798 | 43.9 | 38.449
21.947 | 62.121 | 59.236 | 58.233 | 56.015 | 49.788 | 43.889 | 38.437
21.966 | 62.127 | 59.244 | 58.239 | 56.013 | 49.779 | 43.877 | 38.426
21.985 | 62.133 | 59.251 | 58.244 | 56.012 | 49.769 | 43.865 | 38.415
22.003 | 62.139 | 59.258 | 58.25 | 56.01 | 49.76 | 43.854 | 38.404
22.022 | 62.145 | 59.265 | 58.255 | 56.009 | 49.75 | 43.842 | 38.392
22.041 | 62.151 | 59.273 | 58.261 | 56.008 | 49.741 | 43.831 | 38.381
22.06 | 62.157 | 59.28 | 58.266 | 56.006 | 49.731 | 43.819 | 38.37
22.079 | 62.163 | 59.287 | 58.272 | 56.005 | 49.721 | 43.808 | 38.358
22.097 | 62.169 | 59.294 | 58.277 | 56.003 | 49.712 | 43.796 | 38.347
22.116 | 62.175 | 59.302 | 58.283 | 56.001 | 49.702 | 43.785 | 38.336
22.135 | 62.181 | 59.309 | 58.288 | 56 | 49.693 | 43.773 | 38.325
22.154 | 62.187 | 59.316 | 58.294 | 55.998 | 49.683 | 43.762 | 38.313
22.173 | 62.193 | 59.323 | 58.299 | 55.996 | 49.673 | 43.75 | 38.302
22.192 | 62.199 | 59.331 | 58.304 | 55.995 | 49.664 | 43.739 | 38.291
22.211 | 62.205 | 59.338 | 58.31 | 55.993 | 49.654 | 43.727 | 38.28
22.229 | 62.211 | 59.345 | 58.315 | 55.991 | 49.644 | 43.716 | 38.268
22.248 | 62.217 | 59.352 | 58.32 | 55.989 | 49.634 | 43.704 | 38.257
22.267 | 62.222 | 59.359 | 58.326 | 55.987 | 49.625 | 43.693 | 38.246
22.286 | 62.228 | 59.366 | 58.331 | 55.985 | 49.615 | 43.681 | 38.235
22.305 | 62.234 | 59.373 | 58.336 | 55.983 | 49.605 | 43.67 | 38.223
22.324 | 62.24 | 59.381 | 58.342 | 55.981 | 49.596 | 43.658 | 38.212
22.343 | 62.246 | 59.388 | 58.347 | 55.979 | 49.586 | 43.647 | 38.201
22.362 | 62.251 | 59.395 | 58.352 | 55.977 | 49.576 | 43.636 | 38.19
22.381 | 62.257 | 59.402 | 58.357 | 55.975 | 49.566 | 43.624 | 38.179
22.401 | 62.263 | 59.409 | 58.362 | 55.973 | 49.557 | 43.613 | 38.168
22.42 | 62.268 | 59.416 | 58.367 | 55.971 | 49.547 | 43.601 | 38.157
22.439 | 62.274 | 59.423 | 58.373 | 55.968 | 49.537 | 43.59 | 38.146
22.458 | 62.28 | 59.43 | 58.378 | 55.966 | 49.527 | 43.579 | 38.135
22.477 | 62.285 | 59.437 | 58.383 | 55.964 | 49.518 | 43.567 | 38.123
22.496 | 62.291 | 59.444 | 58.388 | 55.962 | 49.508 | 43.556 | 38.112
22.515 | 62.297 | 59.451 | 58.393 | 55.959 | 49.498 | 43.545 | 38.101
22.535 | 62.302 | 59.458 | 58.398 | 55.957 | 49.488 | 43.533 | 38.09
22.554 | 62.308 | 59.465 | 58.403 | 55.955 | 49.478 | 43.522 | 38.08
22.573 | 62.314 | 59.471 | 58.408 | 55.952 | 49.469 | 43.511 | 38.069
22.592 | 62.319 | 59.478 | 58.413 | 55.95 | 49.459 | 43.499 | 38.058
22.611 | 62.325 | 59.485 | 58.418 | 55.947 | 49.449 | 43.488 | 38.047
22.631 | 62.33 | 59.492 | 58.423 | 55.945 | 49.439 | 43.477 | 38.036
22.65 | 62.336 | 59.499 | 58.427 | 55.942 | 49.43 | 43.466 | 38.025
22.669 | 62.341 | 59.506 | 58.432 | 55.939 | 49.42 | 43.454 | 38.014
22.689 | 62.347 | 59.512 | 58.437 | 55.937 | 49.41 | 43.443 | 38.003
22.708 | 62.352 | 59.519 | 58.442 | 55.934 | 49.4 | 43.432 | 37.993
22.727 | 62.358 | 59.526 | 58.447 | 55.932 | 49.39 | 43.421 | 37.982
22.747 | 62.363 | 59.532 | 58.452 | 55.929 | 49.381 | 43.41 | 37.971
22.766 | 62.369 | 59.539 | 58.456 | 55.926 | 49.371 | 43.399 | 37.96
22.785 | 62.374 | 59.546 | 58.461 | 55.923 | 49.361 | 43.387 | 37.949
22.805 | 62.38 | 59.552 | 58.466 | 55.92 | 49.351 | 43.376 | 37.939
22.824 | 62.385 | 59.559 | 58.47 | 55.918 | 49.341 | 43.365 | 37.928
22.844 | 62.391 | 59.566 | 58.475 | 55.915 | 49.332 | 43.354 | 37.917
22.863 | 62.396 | 59.572 | 58.48 | 55.912 | 49.322 | 43.343 | 37.907
22.883 | 62.402 | 59.579 | 58.484 | 55.909 | 49.312 | 43.332 | 37.896
22.902 | 62.407 | 59.585 | 58.489 | 55.906 | 49.302 | 43.321 | 37.885
22.922 | 62.413 | 59.592 | 58.493 | 55.903 | 49.292 | 43.31 | 37.875
22.941 | 62.418 | 59.599 | 58.498 | 55.9 | 49.282 | 43.299 | 37.864
22.961 | 62.423 | 59.605 | 58.503 | 55.897 | 49.273 | 43.288 | 37.853
22.98 | 62.429 | 59.612 | 58.507 | 55.894 | 49.263 | 43.277 | 37.843
23 | 62.434 | 59.618 | 58.512 | 55.891 | 49.253 | 43.266 | 37.832
23.02 | 62.44 | 59.625 | 58.516 | 55.888 | 49.243 | 43.255 | 37.822
23.039 | 62.445 | 59.631 | 58.52 | 55.884 | 49.233 | 43.244 | 37.811
23.059 | 62.451 | 59.638 | 58.525 | 55.881 | 49.223 | 43.233 | 37.801
23.078 | 62.456 | 59.644 | 58.529 | 55.878 | 49.213 | 43.222 | 37.79
23.098 | 62.462 | 59.651 | 58.534 | 55.875 | 49.204 | 43.211 | 37.779
23.118 | 62.467 | 59.657 | 58.538 | 55.872 | 49.194 | 43.2 | 37.769
23.138 | 62.472 | 59.664 | 58.542 | 55.868 | 49.184 | 43.189 | 37.758
23.157 | 62.478 | 59.67 | 58.547 | 55.865 | 49.174 | 43.178 | 37.748
23.177 | 62.483 | 59.677 | 58.551 | 55.862 | 49.164 | 43.167 | 37.737
23.197 | 62.489 | 59.683 | 58.555 | 55.858 | 49.154 | 43.156 | 37.727
23.216 | 62.494 | 59.689 | 58.56 | 55.855 | 49.144 | 43.145 | 37.716
23.236 | 62.499 | 59.696 | 58.564 | 55.851 | 49.134 | 43.134 | 37.706
23.256 | 62.505 | 59.702 | 58.568 | 55.848 | 49.124 | 43.123 | 37.696
23.276 | 62.51 | 59.709 | 58.572 | 55.844 | 49.115 | 43.112 | 37.685
23.296 | 62.515 | 59.715 | 58.577 | 55.841 | 49.105 | 43.101 | 37.675
23.316 | 62.521 | 59.721 | 58.581 | 55.837 | 49.095 | 43.09 | 37.664
23.335 | 62.526 | 59.728 | 58.585 | 55.834 | 49.085 | 43.079 | 37.654
23.355 | 62.532 | 59.734 | 58.589 | 55.83 | 49.075 | 43.069 | 37.644
23.375 | 62.537 | 59.741 | 58.593 | 55.827 | 49.065 | 43.058 | 37.633
23.395 | 62.542 | 59.747 | 58.597 | 55.823 | 49.055 | 43.047 | 37.623
23.415 | 62.548 | 59.753 | 58.601 | 55.819 | 49.045 | 43.036 | 37.612
23.435 | 62.553 | 59.759 | 58.605 | 55.816 | 49.035 | 43.025 | 37.602
23.455 | 62.558 | 59.766 | 58.609 | 55.812 | 49.025 | 43.014 | 37.592
23.475 | 62.563 | 59.772 | 58.613 | 55.808 | 49.015 | 43.004 | 37.582
23.495 | 62.569 | 59.778 | 58.617 | 55.804 | 49.005 | 42.993 | 37.571
23.515 | 62.574 | 59.785 | 58.621 | 55.801 | 48.996 | 42.982 | 37.561
23.535 | 62.579 | 59.791 | 58.625 | 55.797 | 48.986 | 42.971 | 37.551
23.555 | 62.585 | 59.797 | 58.629 | 55.793 | 48.976 | 42.96 | 37.54
23.575 | 62.59 | 59.803 | 58.633 | 55.789 | 48.966 | 42.95 | 37.53
23.595 | 62.595 | 59.81 | 58.637 | 55.785 | 48.956 | 42.939 | 37.52
23.615 | 62.601 | 59.816 | 58.64 | 55.781 | 48.946 | 42.928 | 37.51
23.636 | 62.606 | 59.822 | 58.644 | 55.777 | 48.936 | 42.918 | 37.499
23.656 | 62.611 | 59.828 | 58.648 | 55.773 | 48.926 | 42.907 | 37.489
23.676 | 62.616 | 59.834 | 58.652 | 55.769 | 48.916 | 42.896 | 37.479
23.696 | 62.622 | 59.841 | 58.655 | 55.765 | 48.906 | 42.885 | 37.469
23.716 | 62.627 | 59.847 | 58.659 | 55.761 | 48.896 | 42.875 | 37.459
23.736 | 62.632 | 59.853 | 58.663 | 55.757 | 48.886 | 42.864 | 37.449
23.757 | 62.637 | 59.859 | 58.666 | 55.753 | 48.876 | 42.853 | 37.439
23.777 | 62.643 | 59.865 | 58.67 | 55.749 | 48.866 | 42.843 | 37.428
23.797 | 62.648 | 59.871 | 58.673 | 55.745 | 48.856 | 42.832 | 37.418
23.817 | 62.653 | 59.877 | 58.677 | 55.741 | 48.846 | 42.821 | 37.408
23.838 | 62.658 | 59.883 | 58.68 | 55.737 | 48.837 | 42.811 | 37.398
23.858 | 62.664 | 59.889 | 58.684 | 55.733 | 48.827 | 42.8 | 37.388
23.878 | 62.669 | 59.895 | 58.687 | 55.728 | 48.817 | 42.79 | 37.378
23.899 | 62.674 | 59.902 | 58.691 | 55.724 | 48.807 | 42.779 | 37.368
23.919 | 62.679 | 59.908 | 58.694 | 55.72 | 48.797 | 42.769 | 37.358
23.939 | 62.685 | 59.914 | 58.697 | 55.716 | 48.787 | 42.758 | 37.348
23.96 | 62.69 | 59.92 | 58.701 | 55.711 | 48.777 | 42.747 | 37.338
23.98 | 62.695 | 59.926 | 58.704 | 55.707 | 48.767 | 42.737 | 37.328
24.001 | 62.7 | 59.932 | 58.707 | 55.703 | 48.757 | 42.726 | 37.318
24.021 | 62.706 | 59.938 | 58.711 | 55.698 | 48.747 | 42.716 | 37.308
24.042 | 62.711 | 59.944 | 58.714 | 55.694 | 48.737 | 42.705 | 37.298
24.062 | 62.716 | 59.95 | 58.717 | 55.69 | 48.727 | 42.695 | 37.288
24.083 | 62.721 | 59.955 | 58.72 | 55.685 | 48.717 | 42.684 | 37.278
24.103 | 62.727 | 59.961 | 58.723 | 55.681 | 48.707 | 42.674 | 37.268
24.124 | 62.732 | 59.967 | 58.726 | 55.676 | 48.697 | 42.663 | 37.258
24.144 | 62.737 | 59.973 | 58.729 | 55.672 | 48.687 | 42.653 | 37.248
24.165 | 62.742 | 59.979 | 58.732 | 55.667 | 48.678 | 42.643 | 37.239
24.185 | 62.747 | 59.985 | 58.735 | 55.663 | 48.668 | 42.632 | 37.229
24.206 | 62.753 | 59.991 | 58.738 | 55.658 | 48.658 | 42.622 | 37.219
24.227 | 62.758 | 59.997 | 58.741 | 55.654 | 48.648 | 42.611 | 37.209
24.247 | 62.763 | 60.003 | 58.744 | 55.649 | 48.638 | 42.601 | 37.199
24.268 | 62.768 | 60.008 | 58.747 | 55.644 | 48.628 | 42.591 | 37.189
24.289 | 62.773 | 60.014 | 58.75 | 55.64 | 48.618 | 42.58 | 37.18
24.309 | 62.779 | 60.02 | 58.752 | 55.635 | 48.608 | 42.57 | 37.17
24.33 | 62.784 | 60.026 | 58.755 | 55.631 | 48.598 | 42.56 | 37.16
24.351 | 62.789 | 60.031 | 58.758 | 55.626 | 48.588 | 42.549 | 37.15
24.372 | 62.794 | 60.037 | 58.761 | 55.621 | 48.578 | 42.539 | 37.141
24.392 | 62.799 | 60.043 | 58.763 | 55.616 | 48.568 | 42.529 | 37.131
24.413 | 62.804 | 60.049 | 58.766 | 55.612 | 48.559 | 42.518 | 37.121
24.434 | 62.81 | 60.054 | 58.768 | 55.607 | 48.549 | 42.508 | 37.112
24.455 | 62.815 | 60.06 | 58.771 | 55.602 | 48.539 | 42.498 | 37.102
24.476 | 62.82 | 60.065 | 58.773 | 55.597 | 48.529 | 42.487 | 37.092
24.496 | 62.825 | 60.071 | 58.776 | 55.593 | 48.519 | 42.477 | 37.083
24.517 | 62.83 | 60.077 | 58.778 | 55.588 | 48.509 | 42.467 | 37.073
24.538 | 62.835 | 60.082 | 58.781 | 55.583 | 48.499 | 42.457 | 37.063
24.559 | 62.84 | 60.088 | 58.783 | 55.578 | 48.489 | 42.447 | 37.054
24.58 | 62.846 | 60.093 | 58.786 | 55.573 | 48.479 | 42.436 | 37.044
24.601 | 62.851 | 60.099 | 58.788 | 55.568 | 48.47 | 42.426 | 37.035
24.622 | 62.856 | 60.104 | 58.79 | 55.563 | 48.46 | 42.416 | 37.025
24.643 | 62.861 | 60.11 | 58.793 | 55.558 | 48.45 | 42.406 | 37.016
24.664 | 62.866 | 60.115 | 58.795 | 55.554 | 48.44 | 42.396 | 37.006
24.685 | 62.871 | 60.121 | 58.797 | 55.549 | 48.43 | 42.386 | 36.996
24.706 | 62.876 | 60.126 | 58.799 | 55.544 | 48.42 | 42.375 | 36.987
24.727 | 62.881 | 60.131 | 58.801 | 55.539 | 48.41 | 42.365 | 36.978
24.748 | 62.886 | 60.137 | 58.803 | 55.534 | 48.401 | 42.355 | 36.968
24.769 | 62.891 | 60.142 | 58.806 | 55.529 | 48.391 | 42.345 | 36.959
24.79 | 62.897 | 60.148 | 58.808 | 55.524 | 48.381 | 42.335 | 36.949
24.811 | 62.902 | 60.153 | 58.81 | 55.518 | 48.371 | 42.325 | 36.94
24.833 | 62.907 | 60.158 | 58.812 | 55.513 | 48.361 | 42.315 | 36.93
24.854 | 62.912 | 60.163 | 58.814 | 55.508 | 48.351 | 42.305 | 36.921
24.875 | 62.917 | 60.169 | 58.816 | 55.503 | 48.342 | 42.295 | 36.912
24.896 | 62.922 | 60.174 | 58.817 | 55.498 | 48.332 | 42.285 | 36.902
24.917 | 62.927 | 60.179 | 58.819 | 55.493 | 48.322 | 42.275 | 36.893
24.939 | 62.932 | 60.184 | 58.821 | 55.488 | 48.312 | 42.265 | 36.884
24.96 | 62.937 | 60.19 | 58.823 | 55.483 | 48.303 | 42.255 | 36.874
24.981 | 62.942 | 60.195 | 58.825 | 55.477 | 48.293 | 42.245 | 36.865
25.002 | 62.947 | 60.2 | 58.826 | 55.472 | 48.283 | 42.235 | 36.856
25.024 | 62.952 | 60.205 | 58.828 | 55.467 | 48.273 | 42.225 | 36.847
25.045 | 62.957 | 60.21 | 58.83 | 55.462 | 48.264 | 42.215 | 36.837
25.066 | 62.962 | 60.216 | 58.831 | 55.456 | 48.254 | 42.206 | 36.828
25.088 | 62.967 | 60.221 | 58.833 | 55.451 | 48.244 | 42.196 | 36.819
25.109 | 62.972 | 60.226 | 58.835 | 55.446 | 48.234 | 42.186 | 36.81
25.13 | 62.977 | 60.231 | 58.836 | 55.441 | 48.225 | 42.176 | 36.801
25.152 | 62.982 | 60.236 | 58.838 | 55.435 | 48.215 | 42.166 | 36.791
25.173 | 62.986 | 60.241 | 58.839 | 55.43 | 48.205 | 42.156 | 36.782
25.195 | 62.991 | 60.246 | 58.841 | 55.425 | 48.196 | 42.147 | 36.773
25.216 | 62.996 | 60.251 | 58.842 | 55.419 | 48.186 | 42.137 | 36.764
25.238 | 63.001 | 60.256 | 58.843 | 55.414 | 48.176 | 42.127 | 36.755
25.259 | 63.006 | 60.261 | 58.845 | 55.409 | 48.166 | 42.117 | 36.746
25.281 | 63.011 | 60.266 | 58.846 | 55.403 | 48.157 | 42.108 | 36.737
25.302 | 63.016 | 60.271 | 58.847 | 55.398 | 48.147 | 42.098 | 36.728
25.324 | 63.021 | 60.276 | 58.849 | 55.392 | 48.137 | 42.088 | 36.719
25.345 | 63.025 | 60.281 | 58.85 | 55.387 | 48.128 | 42.078 | 36.71
25.367 | 63.03 | 60.286 | 58.851 | 55.381 | 48.118 | 42.069 | 36.701
25.389 | 63.035 | 60.291 | 58.852 | 55.376 | 48.109 | 42.059 | 36.692
25.41 | 63.04 | 60.296 | 58.853 | 55.37 | 48.099 | 42.049 | 36.683
25.432 | 63.045 | 60.301 | 58.854 | 55.365 | 48.089 | 42.04 | 36.674
25.454 | 63.05 | 60.306 | 58.856 | 55.36 | 48.08 | 42.03 | 36.665
25.475 | 63.054 | 60.31 | 58.857 | 55.354 | 48.07 | 42.021 | 36.656
25.497 | 63.059 | 60.315 | 58.858 | 55.348 | 48.061 | 42.011 | 36.647
25.519 | 63.064 | 60.32 | 58.859 | 55.343 | 48.051 | 42.001 | 36.638
25.54 | 63.069 | 60.325 | 58.859 | 55.337 | 48.041 | 41.992 | 36.63
25.562 | 63.073 | 60.33 | 58.86 | 55.332 | 48.032 | 41.982 | 36.621
25.584 | 63.078 | 60.335 | 58.861 | 55.326 | 48.022 | 41.973 | 36.612
25.606 | 63.083 | 60.339 | 58.862 | 55.321 | 48.013 | 41.963 | 36.603
25.628 | 63.088 | 60.344 | 58.863 | 55.315 | 48.003 | 41.954 | 36.594
25.649 | 63.092 | 60.349 | 58.864 | 55.31 | 47.994 | 41.944 | 36.586
25.671 | 63.097 | 60.354 | 58.864 | 55.304 | 47.984 | 41.935 | 36.577
25.693 | 63.102 | 60.358 | 58.865 | 55.298 | 47.975 | 41.925 | 36.568
25.715 | 63.107 | 60.363 | 58.866 | 55.293 | 47.965 | 41.916 | 36.56
25.737 | 63.111 | 60.368 | 58.867 | 55.287 | 47.956 | 41.907 | 36.551
25.759 | 63.116 | 60.372 | 58.867 | 55.281 | 47.946 | 41.897 | 36.542
25.781 | 63.121 | 60.377 | 58.868 | 55.276 | 47.937 | 41.888 | 36.534
25.803 | 63.125 | 60.382 | 58.868 | 55.27 | 47.927 | 41.878 | 36.525
25.825 | 63.13 | 60.386 | 58.869 | 55.264 | 47.918 | 41.869 | 36.516
25.847 | 63.135 | 60.391 | 58.869 | 55.259 | 47.909 | 41.86 | 36.508
25.869 | 63.139 | 60.396 | 58.87 | 55.253 | 47.899 | 41.851 | 36.499
25.891 | 63.144 | 60.4 | 58.87 | 55.247 | 47.89 | 41.841 | 36.491
25.913 | 63.148 | 60.405 | 58.871 | 55.241 | 47.88 | 41.832 | 36.482
25.935 | 63.153 | 60.409 | 58.871 | 55.236 | 47.871 | 41.823 | 36.474
25.957 | 63.158 | 60.414 | 58.872 | 55.23 | 47.862 | 41.813 | 36.465
25.979 | 63.162 | 60.418 | 58.872 | 55.224 | 47.852 | 41.804 | 36.457
26.001 | 63.167 | 60.423 | 58.872 | 55.218 | 47.843 | 41.795 | 36.448
26.024 | 63.171 | 60.427 | 58.872 | 55.213 | 47.833 | 41.786 | 36.44
26.046 | 63.176 | 60.432 | 58.873 | 55.207 | 47.824 | 41.777 | 36.431
26.068 | 63.181 | 60.436 | 58.873 | 55.201 | 47.815 | 41.768 | 36.423
26.09 | 63.185 | 60.441 | 58.873 | 55.195 | 47.806 | 41.758 | 36.415
26.112 | 63.19 | 60.445 | 58.873 | 55.189 | 47.796 | 41.749 | 36.406
26.135 | 63.194 | 60.45 | 58.873 | 55.184 | 47.787 | 41.74 | 36.398
26.157 | 63.199 | 60.454 | 58.873 | 55.178 | 47.778 | 41.731 | 36.39
26.179 | 63.203 | 60.458 | 58.874 | 55.172 | 47.768 | 41.722 | 36.381
26.202 | 63.208 | 60.463 | 58.874 | 55.166 | 47.759 | 41.713 | 36.373
26.224 | 63.212 | 60.467 | 58.874 | 55.16 | 47.75 | 41.704 | 36.365
26.246 | 63.217 | 60.471 | 58.874 | 55.154 | 47.741 | 41.695 | 36.357
26.269 | 63.222 | 60.476 | 58.873 | 55.149 | 47.732 | 41.686 | 36.348
26.291 | 63.226 | 60.48 | 58.873 | 55.143 | 47.722 | 41.677 | 36.34
26.313 | 63.231 | 60.484 | 58.873 | 55.137 | 47.713 | 41.668 | 36.332
26.336 | 63.235 | 60.489 | 58.873 | 55.131 | 47.704 | 41.659 | 36.324
26.358 | 63.239 | 60.493 | 58.873 | 55.125 | 47.695 | 41.65 | 36.316
26.381 | 63.244 | 60.497 | 58.873 | 55.119 | 47.686 | 41.641 | 36.308
26.403 | 63.248 | 60.501 | 58.873 | 55.113 | 47.677 | 41.633 | 36.3
26.426 | 63.253 | 60.506 | 58.872 | 55.107 | 47.667 | 41.624 | 36.291
26.448 | 63.257 | 60.51 | 58.872 | 55.101 | 47.658 | 41.615 | 36.283
26.471 | 63.262 | 60.514 | 58.872 | 55.095 | 47.649 | 41.606 | 36.275
26.493 | 63.266 | 60.518 | 58.871 | 55.089 | 47.64 | 41.597 | 36.267
26.516 | 63.271 | 60.522 | 58.871 | 55.083 | 47.631 | 41.588 | 36.259
26.538 | 63.275 | 60.526 | 58.871 | 55.077 | 47.622 | 41.58 | 36.251
26.561 | 63.28 | 60.531 | 58.87 | 55.071 | 47.613 | 41.571 | 36.244
26.584 | 63.284 | 60.535 | 58.87 | 55.065 | 47.604 | 41.562 | 36.236
26.606 | 63.288 | 60.539 | 58.869 | 55.059 | 47.595 | 41.553 | 36.228
26.629 | 63.293 | 60.543 | 58.869 | 55.053 | 47.586 | 41.545 | 36.22
26.652 | 63.297 | 60.547 | 58.868 | 55.047 | 47.577 | 41.536 | 36.212
26.674 | 63.302 | 60.551 | 58.868 | 55.041 | 47.568 | 41.527 | 36.204
26.697 | 63.306 | 60.555 | 58.867 | 55.035 | 47.559 | 41.519 | 36.196
26.72 | 63.31 | 60.559 | 58.866 | 55.029 | 47.55 | 41.51 | 36.189
26.743 | 63.315 | 60.563 | 58.866 | 55.023 | 47.541 | 41.502 | 36.181
26.765 | 63.319 | 60.567 | 58.865 | 55.017 | 47.532 | 41.493 | 36.173
26.788 | 63.324 | 60.571 | 58.864 | 55.011 | 47.524 | 41.485 | 36.165
26.811 | 63.328 | 60.575 | 58.863 | 55.005 | 47.515 | 41.476 | 36.158
26.834 | 63.332 | 60.579 | 58.863 | 54.999 | 47.506 | 41.467 | 36.15
26.857 | 63.337 | 60.582 | 58.862 | 54.993 | 47.497 | 41.459 | 36.142
26.88 | 63.341 | 60.586 | 58.861 | 54.987 | 47.488 | 41.451 | 36.135
26.903 | 63.346 | 60.59 | 58.86 | 54.981 | 47.479 | 41.442 | 36.127
26.926 | 63.35 | 60.594 | 58.859 | 54.975 | 47.47 | 41.434 | 36.119
26.949 | 63.354 | 60.598 | 58.858 | 54.969 | 47.462 | 41.425 | 36.112
26.971 | 63.359 | 60.602 | 58.858 | 54.963 | 47.453 | 41.417 | 36.104
26.994 | 63.363 | 60.605 | 58.857 | 54.957 | 47.444 | 41.408 | 36.097
27.017 | 63.368 | 60.609 | 58.856 | 54.951 | 47.435 | 41.4 | 36.089
27.04 | 63.372 | 60.613 | 58.855 | 54.944 | 47.427 | 41.392 | 36.082
27.064 | 63.376 | 60.617 | 58.854 | 54.938 | 47.418 | 41.384 | 36.074
27.087 | 63.381 | 60.62 | 58.853 | 54.932 | 47.409 | 41.375 | 36.067
27.11 | 63.385 | 60.624 | 58.851 | 54.926 | 47.401 | 41.367 | 36.059
27.133 | 63.39 | 60.628 | 58.85 | 54.92 | 47.392 | 41.359 | 36.052
27.156 | 63.394 | 60.631 | 58.849 | 54.914 | 47.383 | 41.351 | 36.045
27.179 | 63.399 | 60.635 | 58.848 | 54.908 | 47.375 | 41.342 | 36.037
27.202 | 63.403 | 60.639 | 58.847 | 54.902 | 47.366 | 41.334 | 36.03
27.225 | 63.407 | 60.642 | 58.846 | 54.895 | 47.357 | 41.326 | 36.023
27.249 | 63.412 | 60.646 | 58.844 | 54.889 | 47.349 | 41.318 | 36.015
27.272 | 63.416 | 60.649 | 58.843 | 54.883 | 47.34 | 41.31 | 36.008
27.295 | 63.421 | 60.653 | 58.842 | 54.877 | 47.332 | 41.302 | 36.001
27.318 | 63.425 | 60.656 | 58.841 | 54.871 | 47.323 | 41.294 | 35.994
27.342 | 63.43 | 60.66 | 58.839 | 54.865 | 47.315 | 41.286 | 35.986
27.365 | 63.434 | 60.663 | 58.838 | 54.858 | 47.306 | 41.278 | 35.979
27.388 | 63.439 | 60.667 | 58.837 | 54.852 | 47.298 | 41.269 | 35.972
27.412 | 63.443 | 60.67 | 58.835 | 54.846 | 47.289 | 41.262 | 35.965
27.435 | 63.448 | 60.674 | 58.834 | 54.84 | 47.281 | 41.254 | 35.958
27.458 | 63.452 | 60.677 | 58.832 | 54.834 | 47.272 | 41.246 | 35.951
27.482 | 63.456 | 60.68 | 58.831 | 54.828 | 47.264 | 41.238 | 35.944
27.505 | 63.461 | 60.684 | 58.829 | 54.821 | 47.255 | 41.23 | 35.936
27.529 | 63.465 | 60.687 | 58.828 | 54.815 | 47.247 | 41.222 | 35.929
27.552 | 63.47 | 60.69 | 58.826 | 54.809 | 47.239 | 41.214 | 35.922
27.575 | 63.474 | 60.694 | 58.825 | 54.803 | 47.23 | 41.206 | 35.915
27.599 | 63.479 | 60.697 | 58.823 | 54.797 | 47.222 | 41.198 | 35.908
27.622 | 63.483 | 60.7 | 58.822 | 54.79 | 47.214 | 41.191 | 35.901
27.646 | 63.487 | 60.704 | 58.82 | 54.784 | 47.205 | 41.183 | 35.894
27.67 | 63.492 | 60.707 | 58.818 | 54.778 | 47.197 | 41.175 | 35.888
27.693 | 63.496 | 60.71 | 58.817 | 54.772 | 47.189 | 41.167 | 35.881
27.717 | 63.501 | 60.713 | 58.815 | 54.765 | 47.181 | 41.16 | 35.874
27.74 | 63.505 | 60.716 | 58.813 | 54.759 | 47.172 | 41.152 | 35.867
27.764 | 63.509 | 60.719 | 58.811 | 54.753 | 47.164 | 41.144 | 35.86
27.788 | 63.514 | 60.722 | 58.81 | 54.747 | 47.156 | 41.137 | 35.853
27.811 | 63.518 | 60.726 | 58.808 | 54.741 | 47.148 | 41.129 | 35.846
27.835 | 63.522 | 60.729 | 58.806 | 54.734 | 47.14 | 41.122 | 35.84
27.859 | 63.527 | 60.732 | 58.804 | 54.728 | 47.131 | 41.114 | 35.833
27.883 | 63.531 | 60.735 | 58.802 | 54.722 | 47.123 | 41.106 | 35.826
27.906 | 63.535 | 60.738 | 58.801 | 54.716 | 47.115 | 41.099 | 35.819
27.93 | 63.54 | 60.741 | 58.799 | 54.709 | 47.107 | 41.091 | 35.813
27.954 | 63.544 | 60.744 | 58.797 | 54.703 | 47.099 | 41.084 | 35.806
27.978 | 63.548 | 60.746 | 58.795 | 54.697 | 47.091 | 41.077 | 35.799
28.002 | 63.552 | 60.749 | 58.793 | 54.691 | 47.083 | 41.069 | 35.793
28.025 | 63.556 | 60.752 | 58.791 | 54.684 | 47.075 | 41.062 | 35.786
28.049 | 63.561 | 60.755 | 58.789 | 54.678 | 47.067 | 41.054 | 35.78
28.073 | 63.565 | 60.758 | 58.787 | 54.672 | 47.059 | 41.047 | 35.773
28.097 | 63.569 | 60.761 | 58.785 | 54.666 | 47.051 | 41.04 | 35.766
28.121 | 63.573 | 60.763 | 58.783 | 54.66 | 47.043 | 41.032 | 35.76
28.145 | 63.577 | 60.766 | 58.781 | 54.653 | 47.035 | 41.025 | 35.753
28.169 | 63.582 | 60.769 | 58.779 | 54.647 | 47.027 | 41.018 | 35.747
28.193 | 63.586 | 60.772 | 58.777 | 54.641 | 47.019 | 41.011 | 35.74
28.217 | 63.59 | 60.774 | 58.775 | 54.635 | 47.012 | 41.003 | 35.734
28.241 | 63.594 | 60.777 | 58.772 | 54.628 | 47.004 | 40.996 | 35.727
28.265 | 63.598 | 60.779 | 58.77 | 54.622 | 46.996 | 40.989 | 35.721
28.289 | 63.602 | 60.782 | 58.768 | 54.616 | 46.988 | 40.982 | 35.715
28.313 | 63.606 | 60.785 | 58.766 | 54.61 | 46.98 | 40.975 | 35.708
28.337 | 63.611 | 60.787 | 58.764 | 54.603 | 46.973 | 40.968 | 35.702
28.362 | 63.615 | 60.79 | 58.761 | 54.597 | 46.965 | 40.961 | 35.696
28.386 | 63.619 | 60.792 | 58.759 | 54.591 | 46.957 | 40.953 | 35.689
28.41 | 63.623 | 60.795 | 58.757 | 54.585 | 46.949 | 40.946 | 35.683
28.434 | 63.627 | 60.797 | 58.755 | 54.578 | 46.942 | 40.939 | 35.677
28.458 | 63.631 | 60.799 | 58.752 | 54.572 | 46.934 | 40.932 | 35.67
28.483 | 63.635 | 60.802 | 58.75 | 54.566 | 46.927 | 40.925 | 35.664
28.507 | 63.64 | 60.804 | 58.748 | 54.56 | 46.919 | 40.919 | 35.658
28.531 | 63.644 | 60.807 | 58.745 | 54.553 | 46.911 | 40.912 | 35.652
28.556 | 63.648 | 60.809 | 58.743 | 54.547 | 46.904 | 40.905 | 35.646
28.58 | 63.652 | 60.811 | 58.741 | 54.541 | 46.896 | 40.898 | 35.64
28.604 | 63.656 | 60.813 | 58.738 | 54.535 | 46.889 | 40.891 | 35.633
28.629 | 63.66 | 60.816 | 58.736 | 54.528 | 46.881 | 40.884 | 35.627
28.653 | 63.664 | 60.818 | 58.733 | 54.522 | 46.874 | 40.877 | 35.621
28.677 | 63.668 | 60.82 | 58.731 | 54.516 | 46.866 | 40.871 | 35.615
28.702 | 63.673 | 60.822 | 58.728 | 54.51 | 46.859 | 40.864 | 35.609
28.726 | 63.677 | 60.824 | 58.726 | 54.503 | 46.851 | 40.857 | 35.603
28.751 | 63.681 | 60.826 | 58.723 | 54.497 | 46.844 | 40.85 | 35.597
28.775 | 63.685 | 60.828 | 58.721 | 54.491 | 46.837 | 40.844 | 35.591
28.8 | 63.689 | 60.83 | 58.718 | 54.485 | 46.829 | 40.837 | 35.585
28.824 | 63.693 | 60.832 | 58.716 | 54.479 | 46.822 | 40.83 | 35.58
28.849 | 63.697 | 60.834 | 58.713 | 54.472 | 46.815 | 40.824 | 35.574
28.873 | 63.701 | 60.836 | 58.711 | 54.466 | 46.808 | 40.817 | 35.568
28.898 | 63.705 | 60.838 | 58.708 | 54.46 | 46.8 | 40.811 | 35.562
28.923 | 63.709 | 60.84 | 58.705 | 54.454 | 46.793 | 40.804 | 35.556
28.947 | 63.713 | 60.842 | 58.703 | 54.448 | 46.786 | 40.798 | 35.55
28.972 | 63.717 | 60.844 | 58.7 | 54.441 | 46.779 | 40.791 | 35.545
28.997 | 63.722 | 60.846 | 58.698 | 54.435 | 46.771 | 40.785 | 35.539
29.021 | 63.726 | 60.848 | 58.695 | 54.429 | 46.764 | 40.778 | 35.533
29.046 | 63.73 | 60.849 | 58.692 | 54.423 | 46.757 | 40.772 | 35.528
29.071 | 63.733 | 60.851 | 58.689 | 54.417 | 46.75 | 40.765 | 35.522
29.096 | 63.737 | 60.853 | 58.687 | 54.41 | 46.743 | 40.759 | 35.516
29.12 | 63.741 | 60.854 | 58.684 | 54.404 | 46.736 | 40.753 | 35.511
29.145 | 63.745 | 60.856 | 58.681 | 54.398 | 46.729 | 40.746 | 35.505
29.17 | 63.749 | 60.858 | 58.679 | 54.392 | 46.722 | 40.74 | 35.499
29.195 | 63.753 | 60.859 | 58.676 | 54.386 | 46.715 | 40.734 | 35.494
29.22 | 63.757 | 60.861 | 58.673 | 54.38 | 46.708 | 40.727 | 35.488
29.245 | 63.761 | 60.862 | 58.67 | 54.373 | 46.701 | 40.721 | 35.483
29.27 | 63.765 | 60.864 | 58.667 | 54.367 | 46.694 | 40.715 | 35.477
29.295 | 63.769 | 60.865 | 58.665 | 54.361 | 46.687 | 40.709 | 35.472
29.32 | 63.773 | 60.867 | 58.662 | 54.355 | 46.68 | 40.702 | 35.467
29.345 | 63.776 | 60.868 | 58.659 | 54.349 | 46.674 | 40.696 | 35.461
29.37 | 63.78 | 60.869 | 58.656 | 54.343 | 46.667 | 40.69 | 35.456
29.395 | 63.784 | 60.871 | 58.653 | 54.337 | 46.66 | 40.684 | 35.45
29.42 | 63.788 | 60.872 | 58.65 | 54.33 | 46.653 | 40.678 | 35.445
29.445 | 63.792 | 60.873 | 58.647 | 54.324 | 46.646 | 40.672 | 35.44
29.47 | 63.796 | 60.875 | 58.644 | 54.318 | 46.64 | 40.666 | 35.435
29.495 | 63.799 | 60.876 | 58.641 | 54.312 | 46.633 | 40.66 | 35.429
29.52 | 63.803 | 60.877 | 58.638 | 54.306 | 46.626 | 40.654 | 35.424
29.545 | 63.807 | 60.878 | 58.636 | 54.3 | 46.62 | 40.648 | 35.419
29.57 | 63.811 | 60.879 | 58.633 | 54.294 | 46.613 | 40.642 | 35.414
29.596 | 63.815 | 60.881 | 58.63 | 54.288 | 46.607 | 40.636 | 35.409
29.621 | 63.819 | 60.882 | 58.627 | 54.282 | 46.6 | 40.63 | 35.403
29.646 | 63.822 | 60.883 | 58.624 | 54.276 | 46.593 | 40.624 | 35.398
29.671 | 63.826 | 60.884 | 58.621 | 54.27 | 46.587 | 40.619 | 35.393
29.697 | 63.83 | 60.885 | 58.618 | 54.263 | 46.58 | 40.613 | 35.388
29.722 | 63.834 | 60.886 | 58.615 | 54.257 | 46.574 | 40.607 | 35.383
29.747 | 63.838 | 60.887 | 58.611 | 54.251 | 46.567 | 40.601 | 35.378
29.773 | 63.842 | 60.888 | 58.608 | 54.245 | 46.561 | 40.596 | 35.373
29.798 | 63.845 | 60.888 | 58.605 | 54.239 | 46.555 | 40.59 | 35.368
29.823 | 63.849 | 60.889 | 58.602 | 54.233 | 46.548 | 40.584 | 35.363
29.849 | 63.853 | 60.89 | 58.599 | 54.227 | 46.542 | 40.579 | 35.359
29.874 | 63.857 | 60.891 | 58.596 | 54.221 | 46.536 | 40.573 | 35.354
29.9 | 63.861 | 60.892 | 58.593 | 54.215 | 46.529 | 40.567 | 35.349
29.925 | 63.865 | 60.892 | 58.59 | 54.209 | 46.523 | 40.562 | 35.344
29.951 | 63.869 | 60.893 | 58.587 | 54.203 | 46.517 | 40.556 | 35.339
29.976 | 63.872 | 60.894 | 58.584 | 54.197 | 46.511 | 40.551 | 35.335
30.002 | 63.876 | 60.894 | 58.581 | 54.191 | 46.504 | 40.545 | 35.33
30.027 | 63.88 | 60.895 | 58.577 | 54.185 | 46.498 | 40.54 | 35.325
30.053 | 63.884 | 60.896 | 58.574 | 54.179 | 46.492 | 40.534 | 35.32
30.079 | 63.888 | 60.896 | 58.571 | 54.173 | 46.486 | 40.529 | 35.316
30.104 | 63.892 | 60.897 | 58.568 | 54.167 | 46.48 | 40.524 | 35.311
30.13 | 63.896 | 60.897 | 58.565 | 54.161 | 46.474 | 40.518 | 35.307
30.155 | 63.9 | 60.898 | 58.561 | 54.156 | 46.468 | 40.513 | 35.302
30.181 | 63.904 | 60.898 | 58.558 | 54.15 | 46.462 | 40.508 | 35.297
30.207 | 63.907 | 60.899 | 58.555 | 54.144 | 46.456 | 40.502 | 35.293
30.233 | 63.911 | 60.899 | 58.552 | 54.138 | 46.45 | 40.497 | 35.289
30.258 | 63.915 | 60.899 | 58.549 | 54.132 | 46.444 | 40.492 | 35.284
30.284 | 63.919 | 60.9 | 58.545 | 54.126 | 46.438 | 40.487 | 35.28
30.31 | 63.923 | 60.9 | 58.542 | 54.12 | 46.432 | 40.481 | 35.275
30.336 | 63.927 | 60.9 | 58.539 | 54.114 | 46.426 | 40.476 | 35.271
30.362 | 63.931 | 60.9 | 58.536 | 54.108 | 46.42 | 40.471 | 35.267
30.388 | 63.935 | 60.901 | 58.532 | 54.103 | 46.415 | 40.466 | 35.262
30.413 | 63.938 | 60.901 | 58.529 | 54.097 | 46.409 | 40.461 | 35.258
30.439 | 63.942 | 60.901 | 58.526 | 54.091 | 46.403 | 40.456 | 35.254
30.465 | 63.946 | 60.901 | 58.522 | 54.085 | 46.397 | 40.451 | 35.249
30.491 | 63.95 | 60.901 | 58.519 | 54.079 | 46.392 | 40.446 | 35.245
30.517 | 63.954 | 60.901 | 58.516 | 54.073 | 46.386 | 40.441 | 35.241
30.543 | 63.958 | 60.901 | 58.512 | 54.068 | 46.38 | 40.436 | 35.237
30.569 | 63.962 | 60.901 | 58.509 | 54.062 | 46.375 | 40.431 | 35.233
30.595 | 63.965 | 60.901 | 58.506 | 54.056 | 46.369 | 40.427 | 35.229
30.621 | 63.969 | 60.901 | 58.502 | 54.05 | 46.363 | 40.422 | 35.225
30.647 | 63.973 | 60.901 | 58.499 | 54.045 | 46.358 | 40.417 | 35.221
30.674 | 63.977 | 60.901 | 58.496 | 54.039 | 46.352 | 40.412 | 35.217
30.7 | 63.98 | 60.901 | 58.492 | 54.033 | 46.347 | 40.407 | 35.213
30.726 | 63.984 | 60.9 | 58.489 | 54.027 | 46.341 | 40.403 | 35.209
30.752 | 63.988 | 60.9 | 58.486 | 54.022 | 46.336 | 40.398 | 35.205
30.778 | 63.992 | 60.9 | 58.482 | 54.016 | 46.33 | 40.393 | 35.201
30.805 | 63.996 | 60.9 | 58.479 | 54.01 | 46.325 | 40.389 | 35.197
30.831 | 63.999 | 60.899 | 58.476 | 54.005 | 46.32 | 40.384 | 35.193
30.857 | 64.003 | 60.899 | 58.472 | 53.999 | 46.314 | 40.38 | 35.19
30.883 | 64.007 | 60.899 | 58.469 | 53.993 | 46.309 | 40.375 | 35.186
30.91 | 64.01 | 60.898 | 58.465 | 53.988 | 46.304 | 40.37 | 35.182
30.936 | 64.014 | 60.898 | 58.462 | 53.982 | 46.298 | 40.366 | 35.178
30.962 | 64.018 | 60.897 | 58.458 | 53.976 | 46.293 | 40.361 | 35.175
30.989 | 64.021 | 60.897 | 58.455 | 53.971 | 46.288 | 40.357 | 35.171
31.015 | 64.025 | 60.896 | 58.452 | 53.965 | 46.283 | 40.353 | 35.167
31.042 | 64.029 | 60.896 | 58.448 | 53.96 | 46.278 | 40.348 | 35.164
31.068 | 64.032 | 60.895 | 58.445 | 53.954 | 46.272 | 40.344 | 35.16
31.095 | 64.036 | 60.895 | 58.441 | 53.949 | 46.267 | 40.34 | 35.157
31.121 | 64.04 | 60.894 | 58.438 | 53.943 | 46.262 | 40.335 | 35.153
31.148 | 64.043 | 60.893 | 58.434 | 53.938 | 46.257 | 40.331 | 35.15
31.174 | 64.047 | 60.893 | 58.431 | 53.932 | 46.252 | 40.327 | 35.146
31.201 | 64.05 | 60.892 | 58.427 | 53.927 | 46.247 | 40.323 | 35.143
31.227 | 64.054 | 60.891 | 58.424 | 53.921 | 46.242 | 40.318 | 35.14
31.254 | 64.058 | 60.89 | 58.42 | 53.916 | 46.237 | 40.314 | 35.136
31.28 | 64.061 | 60.89 | 58.417 | 53.91 | 46.232 | 40.31 | 35.133
31.307 | 64.065 | 60.889 | 58.413 | 53.905 | 46.227 | 40.306 | 35.13
31.334 | 64.068 | 60.888 | 58.41 | 53.9 | 46.223 | 40.302 | 35.127
31.361 | 64.072 | 60.887 | 58.406 | 53.894 | 46.218 | 40.298 | 35.123
31.387 | 64.075 | 60.886 | 58.403 | 53.889 | 46.213 | 40.294 | 35.12
31.414 | 64.079 | 60.885 | 58.399 | 53.883 | 46.208 | 40.29 | 35.117
31.441 | 64.082 | 60.884 | 58.396 | 53.878 | 46.203 | 40.286 | 35.114
31.468 | 64.086 | 60.883 | 58.392 | 53.873 | 46.199 | 40.282 | 35.111
31.494 | 64.089 | 60.882 | 58.389 | 53.867 | 46.194 | 40.278 | 35.108
31.521 | 64.093 | 60.881 | 58.385 | 53.862 | 46.189 | 40.275 | 35.105
31.548 | 64.096 | 60.88 | 58.382 | 53.857 | 46.185 | 40.271 | 35.102
31.575 | 64.1 | 60.879 | 58.378 | 53.852 | 46.18 | 40.267 | 35.099
31.602 | 64.103 | 60.878 | 58.375 | 53.846 | 46.175 | 40.263 | 35.096
31.629 | 64.106 | 60.877 | 58.371 | 53.841 | 46.171 | 40.26 | 35.093
31.656 | 64.11 | 60.875 | 58.368 | 53.836 | 46.166 | 40.256 | 35.09
31.683 | 64.113 | 60.874 | 58.364 | 53.831 | 46.162 | 40.252 | 35.087
31.71 | 64.117 | 60.873 | 58.361 | 53.826 | 46.157 | 40.249 | 35.084
31.737 | 64.12 | 60.872 | 58.357 | 53.82 | 46.153 | 40.245 | 35.082
31.764 | 64.123 | 60.87 | 58.354 | 53.815 | 46.148 | 40.242 | 35.079
31.791 | 64.127 | 60.869 | 58.35 | 53.81 | 46.144 | 40.238 | 35.076
31.818 | 64.13 | 60.868 | 58.346 | 53.805 | 46.14 | 40.235 | 35.074
31.845 | 64.133 | 60.867 | 58.343 | 53.8 | 46.135 | 40.231 | 35.071
31.872 | 64.137 | 60.865 | 58.339 | 53.795 | 46.131 | 40.228 | 35.068
31.899 | 64.14 | 60.864 | 58.336 | 53.79 | 46.127 | 40.224 | 35.066
31.927 | 64.143 | 60.862 | 58.332 | 53.785 | 46.122 | 40.221 | 35.063
31.954 | 64.146 | 60.861 | 58.329 | 53.78 | 46.118 | 40.218 | 35.061
31.981 | 64.15 | 60.86 | 58.325 | 53.775 | 46.114 | 40.214 | 35.058
32.008 | 64.153 | 60.858 | 58.322 | 53.77 | 46.11 | 40.211 | 35.056
32.035 | 64.156 | 60.857 | 58.318 | 53.765 | 46.106 | 40.208 | 35.054
32.063 | 64.159 | 60.855 | 58.314 | 53.76 | 46.102 | 40.205 | 35.051
32.09 | 64.163 | 60.853 | 58.311 | 53.755 | 46.098 | 40.202 | 35.049
32.117 | 64.166 | 60.852 | 58.307 | 53.75 | 46.094 | 40.198 | 35.047
32.145 | 64.169 | 60.85 | 58.304 | 53.745 | 46.09 | 40.195 | 35.044
32.172 | 64.172 | 60.849 | 58.3 | 53.741 | 46.086 | 40.192 | 35.042
32.2 | 64.175 | 60.847 | 58.297 | 53.736 | 46.082 | 40.189 | 35.04
32.227 | 64.179 | 60.845 | 58.293 | 53.731 | 46.078 | 40.186 | 35.038
32.255 | 64.182 | 60.844 | 58.289 | 53.726 | 46.074 | 40.183 | 35.036
32.282 | 64.185 | 60.842 | 58.286 | 53.721 | 46.07 | 40.181 | 35.034
32.31 | 64.188 | 60.84 | 58.282 | 53.717 | 46.066 | 40.178 | 35.032
32.337 | 64.191 | 60.838 | 58.279 | 53.712 | 46.063 | 40.175 | 35.03
32.365 | 64.194 | 60.837 | 58.275 | 53.707 | 46.059 | 40.172 | 35.028
32.392 | 64.197 | 60.835 | 58.272 | 53.703 | 46.055 | 40.169 | 35.026
32.42 | 64.2 | 60.833 | 58.268 | 53.698 | 46.052 | 40.167 | 35.024
32.447 | 64.203 | 60.831 | 58.265 | 53.693 | 46.048 | 40.164 | 35.022
32.475 | 64.206 | 60.829 | 58.261 | 53.689 | 46.044 | 40.161 | 35.02
32.503 | 64.209 | 60.827 | 58.258 | 53.684 | 46.041 | 40.159 | 35.019
32.53 | 64.212 | 60.825 | 58.254 | 53.68 | 46.037 | 40.156 | 35.017
32.558 | 64.215 | 60.823 | 58.25 | 53.675 | 46.034 | 40.153 | 35.015
32.586 | 64.218 | 60.821 | 58.247 | 53.67 | 46.03 | 40.151 | 35.014
32.614 | 64.221 | 60.819 | 58.243 | 53.666 | 46.027 | 40.148 | 35.012
32.641 | 64.224 | 60.817 | 58.24 | 53.662 | 46.023 | 40.146 | 35.01
32.669 | 64.227 | 60.815 | 58.236 | 53.657 | 46.02 | 40.144 | 35.009
32.697 | 64.23 | 60.813 | 58.233 | 53.653 | 46.017 | 40.141 | 35.007
32.725 | 64.233 | 60.811 | 58.229 | 53.648 | 46.013 | 40.139 | 35.006
32.753 | 64.236 | 60.809 | 58.226 | 53.644 | 46.01 | 40.137 | 35.004
32.781 | 64.239 | 60.806 | 58.222 | 53.64 | 46.007 | 40.134 | 35.003
32.809 | 64.242 | 60.804 | 58.219 | 53.635 | 46.004 | 40.132 | 35.002
32.837 | 64.244 | 60.802 | 58.215 | 53.631 | 46 | 40.13 | 35
32.865 | 64.247 | 60.8 | 58.212 | 53.627 | 45.997 | 40.128 | 34.999
32.893 | 64.25 | 60.797 | 58.208 | 53.622 | 45.994 | 40.126 | 34.998
32.921 | 64.253 | 60.795 | 58.205 | 53.618 | 45.991 | 40.124 | 34.997
32.949 | 64.256 | 60.793 | 58.201 | 53.614 | 45.988 | 40.122 | 34.996
32.977 | 64.259 | 60.79 | 58.198 | 53.61 | 45.985 | 40.12 | 34.995
33.005 | 64.261 | 60.788 | 58.194 | 53.606 | 45.982 | 40.118 | 34.994
33.033 | 64.264 | 60.786 | 58.191 | 53.601 | 45.979 | 40.116 | 34.993
33.061 | 64.267 | 60.783 | 58.187 | 53.597 | 45.976 | 40.114 | 34.992
33.089 | 64.269 | 60.781 | 58.184 | 53.593 | 45.974 | 40.112 | 34.991
33.118 | 64.272 | 60.778 | 58.18 | 53.589 | 45.971 | 40.111 | 34.99
33.146 | 64.275 | 60.776 | 58.177 | 53.585 | 45.968 | 40.109 | 34.989
33.174 | 64.278 | 60.773 | 58.173 | 53.581 | 45.965 | 40.107 | 34.988
33.202 | 64.28 | 60.771 | 58.17 | 53.577 | 45.962 | 40.106 | 34.987
33.231 | 64.283 | 60.768 | 58.166 | 53.573 | 45.96 | 40.104 | 34.987
33.259 | 64.285 | 60.766 | 58.163 | 53.569 | 45.957 | 40.102 | 34.986
33.287 | 64.288 | 60.763 | 58.159 | 53.565 | 45.955 | 40.101 | 34.985
33.316 | 64.291 | 60.761 | 58.156 | 53.561 | 45.952 | 40.099 | 34.985
33.344 | 64.293 | 60.758 | 58.153 | 53.558 | 45.949 | 40.098 | 34.984
33.372 | 64.296 | 60.755 | 58.149 | 53.554 | 45.947 | 40.097 | 34.984
33.401 | 64.298 | 60.753 | 58.146 | 53.55 | 45.944 | 40.095 | 34.983
33.429 | 64.301 | 60.75 | 58.142 | 53.546 | 45.942 | 40.094 | 34.983
33.458 | 64.303 | 60.747 | 58.139 | 53.542 | 45.94 | 40.093 | 34.982
33.486 | 64.306 | 60.744 | 58.136 | 53.539 | 45.937 | 40.091 | 34.982
33.515 | 64.308 | 60.742 | 58.132 | 53.535 | 45.935 | 40.09 | 34.982
33.543 | 64.311 | 60.739 | 58.129 | 53.531 | 45.933 | 40.089 | 34.981
33.572 | 64.313 | 60.736 | 58.125 | 53.527 | 45.93 | 40.088 | 34.981
33.601 | 64.316 | 60.733 | 58.122 | 53.524 | 45.928 | 40.087 | 34.981
33.629 | 64.318 | 60.73 | 58.119 | 53.52 | 45.926 | 40.086 | 34.981
33.658 | 64.321 | 60.727 | 58.115 | 53.517 | 45.924 | 40.085 | 34.981
33.687 | 64.323 | 60.725 | 58.112 | 53.513 | 45.922 | 40.084 | 34.981
33.715 | 64.325 | 60.722 | 58.109 | 53.509 | 45.92 | 40.083 | 34.981
33.744 | 64.328 | 60.719 | 58.105 | 53.506 | 45.918 | 40.082 | 34.981
33.773 | 64.33 | 60.716 | 58.102 | 53.502 | 45.916 | 40.081 | 34.981
33.802 | 64.333 | 60.713 | 58.099 | 53.499 | 45.914 | 40.081 | 34.981
33.83 | 64.335 | 60.71 | 58.095 | 53.496 | 45.912 | 40.08 | 34.981
33.859 | 64.337 | 60.707 | 58.092 | 53.492 | 45.91 | 40.079 | 34.982
33.888 | 64.34 | 60.704 | 58.089 | 53.489 | 45.908 | 40.079 | 34.982
33.917 | 64.342 | 60.701 | 58.085 | 53.485 | 45.907 | 40.078 | 34.982
33.946 | 64.344 | 60.698 | 58.082 | 53.482 | 45.905 | 40.077 | 34.983
33.975 | 64.347 | 60.694 | 58.079 | 53.479 | 45.903 | 40.077 | 34.983
34.004 | 64.349 | 60.691 | 58.076 | 53.475 | 45.902 | 40.077 | 34.984
34.033 | 64.351 | 60.688 | 58.072 | 53.472 | 45.9 | 40.076 | 34.984
34.062 | 64.353 | 60.685 | 58.069 | 53.469 | 45.899 | 40.076 | 34.985
34.091 | 64.356 | 60.682 | 58.066 | 53.466 | 45.897 | 40.076 | 34.985
34.12 | 64.358 | 60.678 | 58.063 | 53.463 | 45.896 | 40.075 | 34.986
34.149 | 64.36 | 60.675 | 58.059 | 53.459 | 45.894 | 40.075 | 34.987
34.178 | 64.362 | 60.672 | 58.056 | 53.456 | 45.893 | 40.075 | 34.988
34.207 | 64.364 | 60.669 | 58.053 | 53.453 | 45.892 | 40.075 | 34.989
34.236 | 64.367 | 60.665 | 58.05 | 53.45 | 45.891 | 40.075 | 34.99
34.265 | 64.369 | 60.662 | 58.046 | 53.447 | 45.889 | 40.075 | 34.991
34.295 | 64.371 | 60.658 | 58.043 | 53.444 | 45.888 | 40.075 | 34.992
34.324 | 64.373 | 60.655 | 58.04 | 53.441 | 45.887 | 40.075 | 34.993
34.353 | 64.375 | 60.652 | 58.037 | 53.438 | 45.886 | 40.076 | 34.994
34.382 | 64.377 | 60.648 | 58.034 | 53.435 | 45.885 | 40.076 | 34.995
34.412 | 64.38 | 60.645 | 58.031 | 53.432 | 45.884 | 40.076 | 34.996
34.441 | 64.382 | 60.641 | 58.027 | 53.43 | 45.883 | 40.076 | 34.998
34.47 | 64.384 | 60.638 | 58.024 | 53.427 | 45.882 | 40.077 | 34.999
34.5 | 64.386 | 60.634 | 58.021 | 53.424 | 45.881 | 40.077 | 35
34.529 | 64.388 | 60.631 | 58.018 | 53.421 | 45.88 | 40.077 | 35.002
34.559 | 64.39 | 60.627 | 58.015 | 53.418 | 45.879 | 40.078 | 35.003
34.588 | 64.392 | 60.624 | 58.012 | 53.416 | 45.878 | 40.078 | 35.004
34.617 | 64.395 | 60.62 | 58.009 | 53.413 | 45.878 | 40.079 | 35.006
34.647 | 64.397 | 60.617 | 58.006 | 53.41 | 45.877 | 40.079 | 35.007
34.676 | 64.399 | 60.613 | 58.003 | 53.408 | 45.876 | 40.08 | 35.009
34.706 | 64.401 | 60.61 | 58 | 53.405 | 45.876 | 40.081 | 35.01
34.736 | 64.403 | 60.606 | 57.997 | 53.403 | 45.875 | 40.081 | 35.012
34.765 | 64.405 | 60.603 | 57.994 | 53.4 | 45.874 | 40.082 | 35.013
34.795 | 64.407 | 60.6 | 57.991 | 53.398 | 45.874 | 40.083 | 35.015
34.824 | 64.409 | 60.596 | 57.988 | 53.395 | 45.873 | 40.083 | 35.017
34.854 | 64.412 | 60.593 | 57.985 | 53.393 | 45.873 | 40.084 | 35.018
34.884 | 64.414 | 60.589 | 57.982 | 53.39 | 45.872 | 40.085 | 35.02
34.914 | 64.416 | 60.586 | 57.979 | 53.388 | 45.872 | 40.085 | 35.021
34.943 | 64.418 | 60.582 | 57.976 | 53.385 | 45.871 | 40.086 | 35.023
34.973 | 64.42 | 60.579 | 57.974 | 53.383 | 45.871 | 40.087 | 35.025
35.003 | 64.422 | 60.576 | 57.971 | 53.381 | 45.87 | 40.088 | 35.027
35.033 | 64.424 | 60.572 | 57.968 | 53.378 | 45.87 | 40.089 | 35.028
35.063 | 64.426 | 60.569 | 57.965 | 53.376 | 45.87 | 40.09 | 35.03
35.092 | 64.429 | 60.566 | 57.963 | 53.374 | 45.869 | 40.091 | 35.032
35.122 | 64.431 | 60.562 | 57.96 | 53.372 | 45.869 | 40.092 | 35.034
35.152 | 64.433 | 60.559 | 57.957 | 53.37 | 45.869 | 40.093 | 35.035
35.182 | 64.435 | 60.556 | 57.955 | 53.367 | 45.869 | 40.093 | 35.037
35.212 | 64.437 | 60.553 | 57.952 | 53.365 | 45.868 | 40.094 | 35.039
35.242 | 64.439 | 60.549 | 57.949 | 53.363 | 45.868 | 40.096 | 35.041
35.272 | 64.441 | 60.546 | 57.947 | 53.361 | 45.868 | 40.097 | 35.043
35.302 | 64.444 | 60.543 | 57.944 | 53.359 | 45.868 | 40.098 | 35.045
35.332 | 64.446 | 60.54 | 57.942 | 53.357 | 45.868 | 40.099 | 35.046
35.363 | 64.448 | 60.536 | 57.939 | 53.355 | 45.868 | 40.1 | 35.048
35.393 | 64.45 | 60.533 | 57.937 | 53.353 | 45.868 | 40.101 | 35.05
35.423 | 64.452 | 60.53 | 57.934 | 53.351 | 45.868 | 40.102 | 35.052
35.453 | 64.454 | 60.527 | 57.932 | 53.349 | 45.868 | 40.103 | 35.054
35.483 | 64.456 | 60.523 | 57.929 | 53.347 | 45.868 | 40.105 | 35.056
35.513 | 64.459 | 60.52 | 57.927 | 53.346 | 45.868 | 40.106 | 35.058
35.544 | 64.461 | 60.517 | 57.924 | 53.344 | 45.868 | 40.107 | 35.06
35.574 | 64.463 | 60.514 | 57.922 | 53.342 | 45.868 | 40.108 | 35.062
35.604 | 64.465 | 60.511 | 57.92 | 53.34 | 45.868 | 40.11 | 35.064
35.635 | 64.467 | 60.508 | 57.917 | 53.339 | 45.869 | 40.111 | 35.066
35.665 | 64.469 | 60.504 | 57.915 | 53.337 | 45.869 | 40.112 | 35.069
35.695 | 64.472 | 60.501 | 57.913 | 53.335 | 45.869 | 40.114 | 35.071
35.726 | 64.474 | 60.498 | 57.91 | 53.334 | 45.869 | 40.115 | 35.073
35.756 | 64.476 | 60.495 | 57.908 | 53.332 | 45.87 | 40.117 | 35.075
35.787 | 64.478 | 60.492 | 57.906 | 53.33 | 45.87 | 40.118 | 35.077
35.817 | 64.48 | 60.489 | 57.903 | 53.329 | 45.87 | 40.119 | 35.079
35.848 | 64.482 | 60.486 | 57.901 | 53.327 | 45.871 | 40.121 | 35.081
35.878 | 64.485 | 60.483 | 57.899 | 53.326 | 45.871 | 40.122 | 35.084
35.909 | 64.487 | 60.48 | 57.897 | 53.324 | 45.871 | 40.124 | 35.086
35.94 | 64.489 | 60.476 | 57.895 | 53.323 | 45.872 | 40.126 | 35.088
35.97 | 64.491 | 60.473 | 57.892 | 53.321 | 45.872 | 40.127 | 35.09
36.001 | 64.493 | 60.47 | 57.89 | 53.32 | 45.873 | 40.129 | 35.093
36.031 | 64.496 | 60.467 | 57.888 | 53.319 | 45.873 | 40.13 | 35.095
36.062 | 64.498 | 60.464 | 57.886 | 53.317 | 45.874 | 40.132 | 35.097
36.093 | 64.5 | 60.461 | 57.884 | 53.316 | 45.874 | 40.134 | 35.099
36.124 | 64.502 | 60.458 | 57.882 | 53.315 | 45.875 | 40.135 | 35.102
36.154 | 64.505 | 60.455 | 57.88 | 53.313 | 45.876 | 40.137 | 35.104
36.185 | 64.507 | 60.452 | 57.878 | 53.312 | 45.876 | 40.139 | 35.106
36.216 | 64.509 | 60.449 | 57.876 | 53.311 | 45.877 | 40.14 | 35.109
36.247 | 64.511 | 60.446 | 57.874 | 53.31 | 45.878 | 40.142 | 35.111
36.278 | 64.514 | 60.443 | 57.872 | 53.309 | 45.878 | 40.144 | 35.114
36.309 | 64.516 | 60.44 | 57.87 | 53.307 | 45.879 | 40.146 | 35.116
36.34 | 64.518 | 60.437 | 57.868 | 53.306 | 45.88 | 40.147 | 35.118
36.371 | 64.521 | 60.434 | 57.866 | 53.305 | 45.881 | 40.149 | 35.121
36.402 | 64.523 | 60.431 | 57.864 | 53.304 | 45.881 | 40.151 | 35.123
36.433 | 64.525 | 60.428 | 57.862 | 53.303 | 45.882 | 40.153 | 35.126
36.464 | 64.528 | 60.426 | 57.86 | 53.302 | 45.883 | 40.155 | 35.128
36.495 | 64.53 | 60.423 | 57.859 | 53.301 | 45.884 | 40.157 | 35.131
36.526 | 64.532 | 60.42 | 57.857 | 53.3 | 45.885 | 40.159 | 35.133
36.557 | 64.534 | 60.417 | 57.855 | 53.299 | 45.886 | 40.161 | 35.135
36.588 | 64.537 | 60.414 | 57.853 | 53.298 | 45.887 | 40.163 | 35.138
36.619 | 64.539 | 60.411 | 57.851 | 53.297 | 45.888 | 40.165 | 35.14
36.651 | 64.541 | 60.408 | 57.849 | 53.297 | 45.889 | 40.166 | 35.143
36.682 | 64.544 | 60.405 | 57.848 | 53.296 | 45.89 | 40.168 | 35.146
36.713 | 64.546 | 60.402 | 57.846 | 53.295 | 45.891 | 40.17 | 35.148
36.744 | 64.548 | 60.4 | 57.844 | 53.294 | 45.892 | 40.173 | 35.151
36.776 | 64.55 | 60.397 | 57.843 | 53.293 | 45.893 | 40.175 | 35.153
36.807 | 64.553 | 60.394 | 57.841 | 53.293 | 45.894 | 40.177 | 35.156
36.838 | 64.555 | 60.391 | 57.839 | 53.292 | 45.895 | 40.179 | 35.158
36.87 | 64.557 | 60.388 | 57.838 | 53.291 | 45.896 | 40.181 | 35.161
36.901 | 64.559 | 60.386 | 57.836 | 53.291 | 45.897 | 40.183 | 35.163
36.933 | 64.562 | 60.383 | 57.834 | 53.29 | 45.898 | 40.185 | 35.166
36.964 | 64.564 | 60.38 | 57.833 | 53.289 | 45.9 | 40.187 | 35.169
36.996 | 64.566 | 60.377 | 57.831 | 53.289 | 45.901 | 40.189 | 35.171
37.027 | 64.568 | 60.374 | 57.83 | 53.288 | 45.902 | 40.191 | 35.174
37.059 | 64.571 | 60.372 | 57.828 | 53.288 | 45.903 | 40.194 | 35.176
37.09 | 64.573 | 60.369 | 57.827 | 53.287 | 45.905 | 40.196 | 35.179
37.122 | 64.575 | 60.366 | 57.825 | 53.286 | 45.906 | 40.198 | 35.182
37.154 | 64.577 | 60.363 | 57.824 | 53.286 | 45.907 | 40.2 | 35.184
37.185 | 64.579 | 60.361 | 57.822 | 53.285 | 45.909 | 40.202 | 35.187
37.217 | 64.581 | 60.358 | 57.821 | 53.285 | 45.91 | 40.205 | 35.19
37.249 | 64.584 | 60.355 | 57.819 | 53.285 | 45.911 | 40.207 | 35.192
37.28 | 64.586 | 60.353 | 57.818 | 53.284 | 45.913 | 40.209 | 35.195
37.312 | 64.588 | 60.35 | 57.816 | 53.284 | 45.914 | 40.211 | 35.198
37.344 | 64.59 | 60.347 | 57.815 | 53.283 | 45.915 | 40.214 | 35.2
37.376 | 64.592 | 60.345 | 57.814 | 53.283 | 45.917 | 40.216 | 35.203
37.408 | 64.594 | 60.342 | 57.812 | 53.283 | 45.918 | 40.218 | 35.206
37.439 | 64.597 | 60.339 | 57.811 | 53.283 | 45.92 | 40.221 | 35.208
37.471 | 64.599 | 60.337 | 57.81 | 53.282 | 45.921 | 40.223 | 35.211
37.503 | 64.601 | 60.334 | 57.808 | 53.282 | 45.923 | 40.225 | 35.214
37.535 | 64.603 | 60.332 | 57.807 | 53.282 | 45.924 | 40.228 | 35.216
37.567 | 64.605 | 60.329 | 57.806 | 53.282 | 45.926 | 40.23 | 35.219
37.599 | 64.607 | 60.326 | 57.805 | 53.281 | 45.927 | 40.232 | 35.222
37.631 | 64.609 | 60.324 | 57.803 | 53.281 | 45.929 | 40.235 | 35.225
37.663 | 64.611 | 60.321 | 57.802 | 53.281 | 45.931 | 40.237 | 35.227
37.695 | 64.613 | 60.319 | 57.801 | 53.281 | 45.932 | 40.239 | 35.23
37.728 | 64.615 | 60.316 | 57.8 | 53.281 | 45.934 | 40.242 | 35.233
37.76 | 64.617 | 60.314 | 57.799 | 53.281 | 45.936 | 40.244 | 35.235
37.792 | 64.619 | 60.312 | 57.798 | 53.281 | 45.937 | 40.247 | 35.238
37.824 | 64.621 | 60.309 | 57.797 | 53.281 | 45.939 | 40.249 | 35.241
37.856 | 64.623 | 60.307 | 57.795 | 53.281 | 45.941 | 40.252 | 35.244
37.889 | 64.625 | 60.305 | 57.794 | 53.281 | 45.942 | 40.254 | 35.246
37.921 | 64.627 | 60.302 | 57.793 | 53.281 | 45.944 | 40.257 | 35.249
37.953 | 64.629 | 60.3 | 57.792 | 53.281 | 45.946 | 40.259 | 35.252
37.986 | 64.631 | 60.298 | 57.791 | 53.281 | 45.948 | 40.262 | 35.255
38.018 | 64.633 | 60.296 | 57.79 | 53.281 | 45.949 | 40.264 | 35.257
38.05 | 64.635 | 60.294 | 57.789 | 53.281 | 45.951 | 40.267 | 35.26
38.083 | 64.637 | 60.291 | 57.788 | 53.281 | 45.953 | 40.269 | 35.263
38.115 | 64.639 | 60.289 | 57.787 | 53.281 | 45.955 | 40.272 | 35.266
38.148 | 64.641 | 60.287 | 57.787 | 53.282 | 45.957 | 40.274 | 35.268
38.18 | 64.643 | 60.285 | 57.786 | 53.282 | 45.958 | 40.277 | 35.271
38.213 | 64.645 | 60.283 | 57.785 | 53.282 | 45.96 | 40.279 | 35.274
38.245 | 64.647 | 60.281 | 57.784 | 53.282 | 45.962 | 40.282 | 35.276
38.278 | 64.648 | 60.279 | 57.783 | 53.282 | 45.964 | 40.284 | 35.279
38.31 | 64.65 | 60.277 | 57.782 | 53.283 | 45.966 | 40.287 | 35.282
38.343 | 64.652 | 60.276 | 57.781 | 53.283 | 45.968 | 40.289 | 35.285
38.376 | 64.654 | 60.274 | 57.781 | 53.283 | 45.97 | 40.292 | 35.287
38.408 | 64.656 | 60.272 | 57.78 | 53.284 | 45.972 | 40.295 | 35.29
38.441 | 64.658 | 60.27 | 57.779 | 53.284 | 45.974 | 40.297 | 35.293
38.474 | 64.659 | 60.268 | 57.778 | 53.284 | 45.976 | 40.3 | 35.295
38.507 | 64.661 | 60.267 | 57.778 | 53.285 | 45.978 | 40.302 | 35.298
38.54 | 64.663 | 60.265 | 57.777 | 53.285 | 45.98 | 40.305 | 35.301
38.572 | 64.665 | 60.263 | 57.776 | 53.286 | 45.982 | 40.308 | 35.304
38.605 | 64.667 | 60.261 | 57.776 | 53.286 | 45.984 | 40.31 | 35.306
38.638 | 64.668 | 60.26 | 57.775 | 53.287 | 45.986 | 40.313 | 35.309
38.671 | 64.67 | 60.258 | 57.774 | 53.287 | 45.988 | 40.316 | 35.312
38.704 | 64.672 | 60.257 | 57.774 | 53.288 | 45.99 | 40.318 | 35.314
38.737 | 64.674 | 60.255 | 57.773 | 53.288 | 45.992 | 40.321 | 35.317
38.77 | 64.676 | 60.253 | 57.772 | 53.289 | 45.994 | 40.323 | 35.32
38.803 | 64.677 | 60.252 | 57.772 | 53.289 | 45.996 | 40.326 | 35.322
38.836 | 64.679 | 60.25 | 57.771 | 53.29 | 45.998 | 40.329 | 35.325
38.869 | 64.681 | 60.249 | 57.771 | 53.29 | 46 | 40.331 | 35.328
38.902 | 64.683 | 60.248 | 57.77 | 53.291 | 46.003 | 40.334 | 35.33
38.936 | 64.684 | 60.246 | 57.77 | 53.292 | 46.005 | 40.337 | 35.333
38.969 | 64.686 | 60.245 | 57.769 | 53.292 | 46.007 | 40.339 | 35.335
39.002 | 64.688 | 60.243 | 57.769 | 53.293 | 46.009 | 40.342 | 35.338
39.035 | 64.69 | 60.242 | 57.768 | 53.294 | 46.011 | 40.345 | 35.341
39.068 | 64.691 | 60.241 | 57.768 | 53.294 | 46.013 | 40.347 | 35.343
39.102 | 64.693 | 60.239 | 57.768 | 53.295 | 46.016 | 40.35 | 35.346
39.135 | 64.695 | 60.238 | 57.767 | 53.296 | 46.018 | 40.353 | 35.348
39.168 | 64.697 | 60.237 | 57.767 | 53.297 | 46.02 | 40.355 | 35.351
39.202 | 64.698 | 60.236 | 57.767 | 53.297 | 46.022 | 40.358 | 35.354
39.235 | 64.7 | 60.235 | 57.766 | 53.298 | 46.025 | 40.361 | 35.356
39.269 | 64.702 | 60.233 | 57.766 | 53.299 | 46.027 | 40.364 | 35.359
39.302 | 64.703 | 60.232 | 57.766 | 53.3 | 46.029 | 40.366 | 35.361
39.336 | 64.705 | 60.231 | 57.765 | 53.301 | 46.031 | 40.369 | 35.364
39.369 | 64.707 | 60.23 | 57.765 | 53.302 | 46.034 | 40.372 | 35.366
39.403 | 64.709 | 60.229 | 57.765 | 53.303 | 46.036 | 40.374 | 35.369
39.436 | 64.71 | 60.228 | 57.765 | 53.303 | 46.038 | 40.377 | 35.371
39.47 | 64.712 | 60.227 | 57.764 | 53.304 | 46.041 | 40.38 | 35.374
39.503 | 64.714 | 60.226 | 57.764 | 53.305 | 46.043 | 40.382 | 35.376
39.537 | 64.715 | 60.225 | 57.764 | 53.306 | 46.045 | 40.385 | 35.379
39.571 | 64.717 | 60.224 | 57.764 | 53.307 | 46.048 | 40.388 | 35.381
39.605 | 64.719 | 60.223 | 57.764 | 53.308 | 46.05 | 40.39 | 35.383
39.638 | 64.72 | 60.222 | 57.763 | 53.309 | 46.052 | 40.393 | 35.386
39.672 | 64.722 | 60.221 | 57.763 | 53.31 | 46.055 | 40.396 | 35.388
39.706 | 64.724 | 60.22 | 57.763 | 53.311 | 46.057 | 40.398 | 35.391
39.74 | 64.726 | 60.22 | 57.763 | 53.312 | 46.06 | 40.401 | 35.393
39.774 | 64.727 | 60.219 | 57.763 | 53.313 | 46.062 | 40.404 | 35.395
39.807 | 64.729 | 60.218 | 57.763 | 53.314 | 46.064 | 40.406 | 35.398
39.841 | 64.731 | 60.217 | 57.763 | 53.315 | 46.067 | 40.409 | 35.4
39.875 | 64.732 | 60.216 | 57.763 | 53.317 | 46.069 | 40.412 | 35.402
39.909 | 64.734 | 60.216 | 57.763 | 53.318 | 46.072 | 40.414 | 35.404
39.943 | 64.736 | 60.215 | 57.763 | 53.319 | 46.074 | 40.417 | 35.407
39.977 | 64.738 | 60.214 | 57.763 | 53.32 | 46.076 | 40.419 | 35.409
40.011 | 64.739 | 60.214 | 57.763 | 53.321 | 46.079 | 40.422 | 35.411
40.046 | 64.741 | 60.213 | 57.763 | 53.322 | 46.081 | 40.425 | 35.413
40.08 | 64.743 | 60.212 | 57.763 | 53.323 | 46.084 | 40.427 | 35.416
40.114 | 64.745 | 60.212 | 57.763 | 53.325 | 46.086 | 40.43 | 35.418
40.148 | 64.746 | 60.211 | 57.763 | 53.326 | 46.089 | 40.433 | 35.42
40.182 | 64.748 | 60.211 | 57.763 | 53.327 | 46.091 | 40.435 | 35.422
40.216 | 64.75 | 60.21 | 57.763 | 53.328 | 46.094 | 40.438 | 35.424
40.251 | 64.751 | 60.21 | 57.763 | 53.33 | 46.096 | 40.44 | 35.426
40.285 | 64.753 | 60.209 | 57.764 | 53.331 | 46.099 | 40.443 | 35.428
40.319 | 64.755 | 60.209 | 57.764 | 53.332 | 46.101 | 40.445 | 35.43
40.354 | 64.757 | 60.208 | 57.764 | 53.333 | 46.104 | 40.448 | 35.432
40.388 | 64.759 | 60.208 | 57.764 | 53.335 | 46.106 | 40.451 | 35.435
40.423 | 64.76 | 60.207 | 57.764 | 53.336 | 46.109 | 40.453 | 35.437
40.457 | 64.762 | 60.207 | 57.764 | 53.337 | 46.111 | 40.456 | 35.438
40.491 | 64.764 | 60.207 | 57.765 | 53.339 | 46.114 | 40.458 | 35.44
40.526 | 64.766 | 60.206 | 57.765 | 53.34 | 46.116 | 40.461 | 35.442
40.56 | 64.767 | 60.206 | 57.765 | 53.341 | 46.119 | 40.463 | 35.444
40.595 | 64.769 | 60.206 | 57.765 | 53.343 | 46.121 | 40.466 | 35.446
40.63 | 64.771 | 60.205 | 57.766 | 53.344 | 46.124 | 40.468 | 35.448
40.664 | 64.773 | 60.205 | 57.766 | 53.346 | 46.126 | 40.471 | 35.45
40.699 | 64.775 | 60.205 | 57.766 | 53.347 | 46.129 | 40.473 | 35.452
40.734 | 64.777 | 60.205 | 57.767 | 53.348 | 46.131 | 40.476 | 35.453
40.768 | 64.778 | 60.205 | 57.767 | 53.35 | 46.134 | 40.478 | 35.455
40.803 | 64.78 | 60.204 | 57.767 | 53.351 | 46.136 | 40.48 | 35.457
40.838 | 64.782 | 60.204 | 57.768 | 53.353 | 46.139 | 40.483 | 35.459
40.873 | 64.784 | 60.204 | 57.768 | 53.354 | 46.141 | 40.485 | 35.46
40.907 | 64.786 | 60.204 | 57.769 | 53.356 | 46.144 | 40.488 | 35.462
40.942 | 64.788 | 60.204 | 57.769 | 53.357 | 46.146 | 40.49 | 35.464
40.977 | 64.79 | 60.204 | 57.769 | 53.359 | 46.149 | 40.492 | 35.465
41.012 | 64.791 | 60.204 | 57.77 | 53.36 | 46.151 | 40.495 | 35.467
41.047 | 64.793 | 60.204 | 57.77 | 53.362 | 46.154 | 40.497 | 35.468
41.082 | 64.795 | 60.204 | 57.771 | 53.363 | 46.156 | 40.499 | 35.47
41.117 | 64.797 | 60.204 | 57.771 | 53.365 | 46.159 | 40.502 | 35.471
41.152 | 64.799 | 60.204 | 57.772 | 53.366 | 46.161 | 40.504 | 35.473
41.187 | 64.801 | 60.204 | 57.772 | 53.368 | 46.164 | 40.506 | 35.474
41.222 | 64.803 | 60.204 | 57.773 | 53.37 | 46.166 | 40.509 | 35.476
41.257 | 64.805 | 60.204 | 57.773 | 53.371 | 46.169 | 40.511 | 35.477
41.293 | 64.807 | 60.204 | 57.774 | 53.373 | 46.171 | 40.513 | 35.478
41.328 | 64.809 | 60.204 | 57.774 | 53.375 | 46.174 | 40.515 | 35.48
41.363 | 64.811 | 60.204 | 57.775 | 53.376 | 46.176 | 40.517 | 35.481
41.398 | 64.813 | 60.205 | 57.776 | 53.378 | 46.179 | 40.52 | 35.482
41.433 | 64.815 | 60.205 | 57.776 | 53.379 | 46.182 | 40.522 | 35.483
41.469 | 64.817 | 60.205 | 57.777 | 53.381 | 46.184 | 40.524 | 35.485
41.504 | 64.819 | 60.205 | 57.777 | 53.383 | 46.187 | 40.526 | 35.486
41.539 | 64.821 | 60.205 | 57.778 | 53.385 | 46.189 | 40.528 | 35.487
41.575 | 64.824 | 60.206 | 57.779 | 53.386 | 46.192 | 40.53 | 35.488
41.61 | 64.826 | 60.206 | 57.779 | 53.388 | 46.194 | 40.532 | 35.489
41.646 | 64.828 | 60.206 | 57.78 | 53.39 | 46.197 | 40.535 | 35.49
41.681 | 64.83 | 60.207 | 57.781 | 53.391 | 46.199 | 40.537 | 35.491
41.717 | 64.832 | 60.207 | 57.781 | 53.393 | 46.201 | 40.539 | 35.492
41.752 | 64.834 | 60.207 | 57.782 | 53.395 | 46.204 | 40.541 | 35.493
41.788 | 64.836 | 60.208 | 57.783 | 53.397 | 46.206 | 40.543 | 35.494
41.824 | 64.838 | 60.208 | 57.784 | 53.398 | 46.209 | 40.545 | 35.495
41.859 | 64.84 | 60.208 | 57.784 | 53.4 | 46.211 | 40.547 | 35.495
41.895 | 64.842 | 60.209 | 57.785 | 53.402 | 46.214 | 40.548 | 35.496
41.931 | 64.844 | 60.209 | 57.786 | 53.404 | 46.216 | 40.55 | 35.497
41.966 | 64.846 | 60.21 | 57.787 | 53.406 | 46.219 | 40.552 | 35.498
42.002 | 64.848 | 60.21 | 57.788 | 53.407 | 46.221 | 40.554 | 35.498
42.038 | 64.85 | 60.211 | 57.788 | 53.409 | 46.224 | 40.556 | 35.499
42.074 | 64.852 | 60.211 | 57.789 | 53.411 | 46.226 | 40.558 | 35.5
42.11 | 64.854 | 60.212 | 57.79 | 53.413 | 46.229 | 40.56 | 35.5
42.145 | 64.856 | 60.212 | 57.791 | 53.415 | 46.231 | 40.561 | 35.501
42.181 | 64.858 | 60.213 | 57.792 | 53.416 | 46.233 | 40.563 | 35.501
42.217 | 64.86 | 60.214 | 57.793 | 53.418 | 46.236 | 40.565 | 35.502
42.253 | 64.862 | 60.214 | 57.793 | 53.42 | 46.238 | 40.567 | 35.502
42.289 | 64.864 | 60.215 | 57.794 | 53.422 | 46.241 | 40.568 | 35.503
42.325 | 64.866 | 60.215 | 57.795 | 53.424 | 46.243 | 40.57 | 35.503
42.361 | 64.868 | 60.216 | 57.796 | 53.426 | 46.245 | 40.571 | 35.504
42.397 | 64.87 | 60.217 | 57.797 | 53.428 | 46.248 | 40.573 | 35.504
42.434 | 64.872 | 60.217 | 57.798 | 53.43 | 46.25 | 40.575 | 35.504
42.47 | 64.874 | 60.218 | 57.799 | 53.432 | 46.252 | 40.576 | 35.505
42.506 | 64.876 | 60.219 | 57.8 | 53.433 | 46.255 | 40.578 | 35.505
42.542 | 64.878 | 60.22 | 57.801 | 53.435 | 46.257 | 40.579 | 35.505
42.578 | 64.88 | 60.22 | 57.802 | 53.437 | 46.259 | 40.581 | 35.505
42.615 | 64.882 | 60.221 | 57.803 | 53.439 | 46.262 | 40.582 | 35.505
42.651 | 64.884 | 60.222 | 57.804 | 53.441 | 46.264 | 40.584 | 35.506
42.687 | 64.886 | 60.223 | 57.805 | 53.443 | 46.266 | 40.585 | 35.506
42.724 | 64.888 | 60.224 | 57.806 | 53.445 | 46.269 | 40.586 | 35.506
42.76 | 64.89 | 60.224 | 57.807 | 53.447 | 46.271 | 40.588 | 35.506
42.797 | 64.892 | 60.225 | 57.808 | 53.449 | 46.273 | 40.589 | 35.506
42.833 | 64.894 | 60.226 | 57.809 | 53.451 | 46.276 | 40.59 | 35.506
42.87 | 64.896 | 60.227 | 57.81 | 53.453 | 46.278 | 40.592 | 35.506
42.906 | 64.898 | 60.228 | 57.811 | 53.455 | 46.28 | 40.593 | 35.505
42.943 | 64.9 | 60.229 | 57.812 | 53.457 | 46.282 | 40.594 | 35.505
42.979 | 64.902 | 60.23 | 57.813 | 53.459 | 46.284 | 40.595 | 35.505
43.016 | 64.904 | 60.231 | 57.814 | 53.461 | 46.287 | 40.596 | 35.505
43.053 | 64.906 | 60.232 | 57.816 | 53.463 | 46.289 | 40.597 | 35.505
43.089 | 64.908 | 60.233 | 57.817 | 53.465 | 46.291 | 40.598 | 35.504
43.126 | 64.91 | 60.234 | 57.818 | 53.467 | 46.293 | 40.599 | 35.504
43.163 | 64.912 | 60.235 | 57.819 | 53.469 | 46.295 | 40.6 | 35.504
43.199 | 64.914 | 60.236 | 57.82 | 53.471 | 46.297 | 40.601 | 35.503
43.236 | 64.916 | 60.237 | 57.821 | 53.473 | 46.3 | 40.602 | 35.503
43.273 | 64.918 | 60.238 | 57.823 | 53.475 | 46.302 | 40.603 | 35.503
43.31 | 64.92 | 60.239 | 57.824 | 53.477 | 46.304 | 40.604 | 35.502
43.347 | 64.922 | 60.24 | 57.825 | 53.479 | 46.306 | 40.605 | 35.502
43.384 | 64.924 | 60.241 | 57.826 | 53.481 | 46.308 | 40.606 | 35.501
43.421 | 64.926 | 60.242 | 57.827 | 53.483 | 46.31 | 40.606 | 35.501
43.458 | 64.928 | 60.244 | 57.829 | 53.485 | 46.312 | 40.607 | 35.5
43.495 | 64.93 | 60.245 | 57.83 | 53.487 | 46.314 | 40.608 | 35.5
43.532 | 64.932 | 60.246 | 57.831 | 53.489 | 46.316 | 40.608 | 35.499
43.569 | 64.934 | 60.247 | 57.832 | 53.491 | 46.318 | 40.609 | 35.498
43.606 | 64.936 | 60.248 | 57.834 | 53.493 | 46.32 | 40.61 | 35.498
43.643 | 64.938 | 60.25 | 57.835 | 53.495 | 46.322 | 40.61 | 35.497
43.68 | 64.94 | 60.251 | 57.836 | 53.497 | 46.324 | 40.611 | 35.496
43.718 | 64.942 | 60.252 | 57.837 | 53.499 | 46.326 | 40.611 | 35.495
43.755 | 64.944 | 60.253 | 57.839 | 53.501 | 46.328 | 40.612 | 35.494
43.792 | 64.946 | 60.255 | 57.84 | 53.503 | 46.33 | 40.612 | 35.494
43.83 | 64.948 | 60.256 | 57.841 | 53.506 | 46.331 | 40.613 | 35.493
43.867 | 64.95 | 60.257 | 57.843 | 53.508 | 46.333 | 40.613 | 35.492
43.904 | 64.952 | 60.259 | 57.844 | 53.51 | 46.335 | 40.613 | 35.491
43.942 | 64.954 | 60.26 | 57.845 | 53.512 | 46.337 | 40.613 | 35.49
43.979 | 64.956 | 60.261 | 57.847 | 53.514 | 46.339 | 40.614 | 35.489
44.017 | 64.958 | 60.263 | 57.848 | 53.516 | 46.34 | 40.614 | 35.488
44.054 | 64.96 | 60.264 | 57.849 | 53.518 | 46.342 | 40.614 | 35.487
44.092 | 64.961 | 60.266 | 57.851 | 53.52 | 46.344 | 40.614 | 35.486
44.129 | 64.963 | 60.267 | 57.852 | 53.522 | 46.346 | 40.614 | 35.485
44.167 | 64.965 | 60.268 | 57.853 | 53.524 | 46.347 | 40.614 | 35.483
44.204 | 64.967 | 60.27 | 57.855 | 53.526 | 46.349 | 40.614 | 35.482
44.242 | 64.968 | 60.271 | 57.856 | 53.528 | 46.35 | 40.614 | 35.481
44.28 | 64.97 | 60.273 | 57.858 | 53.53 | 46.352 | 40.614 | 35.48
44.318 | 64.972 | 60.274 | 57.859 | 53.532 | 46.354 | 40.614 | 35.478
44.355 | 64.974 | 60.276 | 57.86 | 53.535 | 46.355 | 40.614 | 35.477
44.393 | 64.975 | 60.277 | 57.862 | 53.537 | 46.357 | 40.614 | 35.476
44.431 | 64.977 | 60.279 | 57.863 | 53.539 | 46.358 | 40.614 | 35.474
44.469 | 64.979 | 60.281 | 57.865 | 53.541 | 46.36 | 40.614 | 35.473
44.507 | 64.98 | 60.282 | 57.866 | 53.543 | 46.361 | 40.613 | 35.472
44.545 | 64.982 | 60.284 | 57.868 | 53.545 | 46.363 | 40.613 | 35.47
44.583 | 64.984 | 60.285 | 57.869 | 53.547 | 46.364 | 40.613 | 35.469
44.621 | 64.985 | 60.287 | 57.87 | 53.549 | 46.366 | 40.613 | 35.467
44.659 | 64.987 | 60.289 | 57.872 | 53.551 | 46.367 | 40.612 | 35.466
44.697 | 64.989 | 60.29 | 57.873 | 53.553 | 46.368 | 40.612 | 35.464
44.735 | 64.99 | 60.292 | 57.875 | 53.555 | 46.37 | 40.611 | 35.462
44.773 | 64.992 | 60.293 | 57.876 | 53.557 | 46.371 | 40.611 | 35.461
44.811 | 64.994 | 60.295 | 57.878 | 53.559 | 46.372 | 40.61 | 35.459
44.849 | 64.995 | 60.297 | 57.879 | 53.561 | 46.373 | 40.61 | 35.457
44.887 | 64.997 | 60.299 | 57.881 | 53.563 | 46.375 | 40.609 | 35.456
44.926 | 64.999 | 60.3 | 57.882 | 53.565 | 46.376 | 40.609 | 35.454
44.964 | 65.001 | 60.302 | 57.884 | 53.567 | 46.377 | 40.608 | 35.452
45.002 | 65.002 | 60.304 | 57.886 | 53.57 | 46.378 | 40.607 | 35.45
45.041 | 65.004 | 60.306 | 57.887 | 53.572 | 46.379 | 40.607 | 35.449
45.079 | 65.006 | 60.307 | 57.889 | 53.574 | 46.38 | 40.606 | 35.447
45.117 | 65.008 | 60.309 | 57.89 | 53.576 | 46.381 | 40.605 | 35.445
45.156 | 65.01 | 60.311 | 57.892 | 53.578 | 46.382 | 40.604 | 35.443
45.194 | 65.011 | 60.313 | 57.893 | 53.58 | 46.383 | 40.603 | 35.441
45.233 | 65.013 | 60.315 | 57.895 | 53.582 | 46.384 | 40.603 | 35.439
45.271 | 65.015 | 60.317 | 57.896 | 53.584 | 46.385 | 40.602 | 35.437
45.31 | 65.017 | 60.318 | 57.898 | 53.586 | 46.386 | 40.601 | 35.435
45.349 | 65.019 | 60.32 | 57.9 | 53.588 | 46.387 | 40.6 | 35.433
45.387 | 65.02 | 60.322 | 57.901 | 53.59 | 46.388 | 40.599 | 35.431
45.426 | 65.022 | 60.324 | 57.903 | 53.592 | 46.389 | 40.598 | 35.429
45.465 | 65.024 | 60.326 | 57.904 | 53.594 | 46.389 | 40.597 | 35.427
45.503 | 65.026 | 60.328 | 57.906 | 53.596 | 46.39 | 40.596 | 35.425
45.542 | 65.028 | 60.33 | 57.908 | 53.598 | 46.391 | 40.594 | 35.422
45.581 | 65.03 | 60.332 | 57.909 | 53.6 | 46.392 | 40.593 | 35.42
45.62 | 65.032 | 60.334 | 57.911 | 53.602 | 46.392 | 40.592 | 35.418
45.659 | 65.033 | 60.336 | 57.912 | 53.604 | 46.393 | 40.591 | 35.416
45.698 | 65.035 | 60.338 | 57.914 | 53.606 | 46.393 | 40.59 | 35.413
45.737 | 65.037 | 60.34 | 57.916 | 53.608 | 46.394 | 40.588 | 35.411
45.776 | 65.039 | 60.342 | 57.917 | 53.61 | 46.395 | 40.587 | 35.409
45.815 | 65.041 | 60.344 | 57.919 | 53.612 | 46.395 | 40.586 | 35.406
45.854 | 65.042 | 60.346 | 57.921 | 53.613 | 46.396 | 40.584 | 35.404
45.893 | 65.044 | 60.348 | 57.922 | 53.615 | 46.396 | 40.583 | 35.402
45.932 | 65.046 | 60.35 | 57.924 | 53.617 | 46.396 | 40.581 | 35.399
45.971 | 65.048 | 60.352 | 57.926 | 53.619 | 46.397 | 40.58 | 35.397
46.01 | 65.049 | 60.355 | 57.927 | 53.621 | 46.397 | 40.578 | 35.394
46.049 | 65.051 | 60.357 | 57.929 | 53.623 | 46.397 | 40.577 | 35.392
46.089 | 65.053 | 60.359 | 57.931 | 53.625 | 46.398 | 40.575 | 35.389
46.128 | 65.054 | 60.361 | 57.932 | 53.627 | 46.398 | 40.574 | 35.386
46.167 | 65.056 | 60.363 | 57.934 | 53.629 | 46.398 | 40.572 | 35.384
46.206 | 65.058 | 60.365 | 57.936 | 53.631 | 46.398 | 40.57 | 35.381
46.246 | 65.059 | 60.368 | 57.937 | 53.632 | 46.398 | 40.569 | 35.379
46.285 | 65.061 | 60.37 | 57.939 | 53.634 | 46.398 | 40.567 | 35.376
46.325 | 65.063 | 60.372 | 57.941 | 53.636 | 46.398 | 40.565 | 35.373
46.364 | 65.064 | 60.374 | 57.942 | 53.638 | 46.398 | 40.563 | 35.37
46.404 | 65.066 | 60.376 | 57.944 | 53.64 | 46.398 | 40.562 | 35.368
46.443 | 65.067 | 60.379 | 57.946 | 53.642 | 46.398 | 40.56 | 35.365
46.483 | 65.069 | 60.381 | 57.948 | 53.643 | 46.398 | 40.558 | 35.362
46.522 | 65.071 | 60.383 | 57.949 | 53.645 | 46.398 | 40.556 | 35.359
46.562 | 65.072 | 60.386 | 57.951 | 53.647 | 46.398 | 40.554 | 35.356
46.602 | 65.074 | 60.388 | 57.953 | 53.649 | 46.398 | 40.552 | 35.354
46.641 | 65.075 | 60.39 | 57.954 | 53.651 | 46.397 | 40.55 | 35.351
46.681 | 65.077 | 60.392 | 57.956 | 53.652 | 46.397 | 40.548 | 35.348
46.721 | 65.078 | 60.395 | 57.958 | 53.654 | 46.397 | 40.546 | 35.345
46.761 | 65.08 | 60.397 | 57.96 | 53.656 | 46.396 | 40.544 | 35.342
46.801 | 65.081 | 60.4 | 57.961 | 53.657 | 46.396 | 40.542 | 35.339
46.841 | 65.083 | 60.402 | 57.963 | 53.659 | 46.396 | 40.539 | 35.336
46.88 | 65.084 | 60.404 | 57.965 | 53.661 | 46.395 | 40.537 | 35.333
46.92 | 65.086 | 60.407 | 57.966 | 53.663 | 46.395 | 40.535 | 35.33
46.96 | 65.087 | 60.409 | 57.968 | 53.664 | 46.394 | 40.533 | 35.327
47 | 65.089 | 60.412 | 57.97 | 53.666 | 46.394 | 40.531 | 35.323
47.04 | 65.09 | 60.414 | 57.972 | 53.668 | 46.393 | 40.528 | 35.32
47.081 | 65.092 | 60.416 | 57.973 | 53.669 | 46.392 | 40.526 | 35.317
47.121 | 65.093 | 60.419 | 57.975 | 53.671 | 46.392 | 40.523 | 35.314
47.161 | 65.095 | 60.421 | 57.977 | 53.672 | 46.391 | 40.521 | 35.311
47.201 | 65.096 | 60.424 | 57.978 | 53.674 | 46.39 | 40.519 | 35.307
47.241 | 65.097 | 60.426 | 57.98 | 53.676 | 46.39 | 40.516 | 35.304
47.281 | 65.099 | 60.429 | 57.982 | 53.677 | 46.389 | 40.514 | 35.301
47.322 | 65.1 | 60.431 | 57.984 | 53.679 | 46.388 | 40.511 | 35.297
47.362 | 65.102 | 60.434 | 57.985 | 53.68 | 46.387 | 40.508 | 35.294
47.402 | 65.103 | 60.436 | 57.987 | 53.682 | 46.386 | 40.506 | 35.291
47.443 | 65.104 | 60.439 | 57.989 | 53.683 | 46.385 | 40.503 | 35.287
47.483 | 65.106 | 60.442 | 57.991 | 53.685 | 46.384 | 40.501 | 35.284
47.524 | 65.107 | 60.444 | 57.992 | 53.686 | 46.383 | 40.498 | 35.28
47.564 | 65.109 | 60.447 | 57.994 | 53.688 | 46.382 | 40.495 | 35.277
47.605 | 65.11 | 60.449 | 57.996 | 53.689 | 46.381 | 40.492 | 35.273
47.645 | 65.111 | 60.452 | 57.997 | 53.69 | 46.38 | 40.49 | 35.27
47.686 | 65.113 | 60.454 | 57.999 | 53.692 | 46.379 | 40.487 | 35.266
47.727 | 65.114 | 60.457 | 58.001 | 53.693 | 46.378 | 40.484 | 35.263
47.767 | 65.115 | 60.46 | 58.003 | 53.695 | 46.376 | 40.481 | 35.259
47.808 | 65.117 | 60.462 | 58.004 | 53.696 | 46.375 | 40.478 | 35.256
47.849 | 65.118 | 60.465 | 58.006 | 53.697 | 46.374 | 40.475 | 35.252
47.889 | 65.119 | 60.468 | 58.008 | 53.699 | 46.373 | 40.472 | 35.248
47.93 | 65.121 | 60.47 | 58.009 | 53.7 | 46.371 | 40.469 | 35.245
47.971 | 65.122 | 60.473 | 58.011 | 53.701 | 46.37 | 40.466 | 35.241
48.012 | 65.123 | 60.476 | 58.013 | 53.703 | 46.368 | 40.463 | 35.237
48.053 | 65.124 | 60.478 | 58.014 | 53.704 | 46.367 | 40.46 | 35.233
48.094 | 65.126 | 60.481 | 58.016 | 53.705 | 46.365 | 40.457 | 35.23
48.135 | 65.127 | 60.484 | 58.018 | 53.706 | 46.364 | 40.454 | 35.226
48.176 | 65.128 | 60.487 | 58.02 | 53.707 | 46.362 | 40.451 | 35.222
48.217 | 65.13 | 60.49 | 58.021 | 53.709 | 46.361 | 40.448 | 35.218
48.258 | 65.131 | 60.492 | 58.023 | 53.71 | 46.359 | 40.445 | 35.214
48.299 | 65.132 | 60.495 | 58.025 | 53.711 | 46.358 | 40.441 | 35.21
48.34 | 65.134 | 60.498 | 58.026 | 53.712 | 46.356 | 40.438 | 35.206
48.382 | 65.135 | 60.501 | 58.028 | 53.713 | 46.354 | 40.435 | 35.203
48.423 | 65.136 | 60.503 | 58.03 | 53.714 | 46.352 | 40.432 | 35.199
48.464 | 65.137 | 60.506 | 58.031 | 53.715 | 46.351 | 40.428 | 35.195
48.505 | 65.139 | 60.509 | 58.033 | 53.716 | 46.349 | 40.425 | 35.191
48.547 | 65.14 | 60.512 | 58.035 | 53.717 | 46.347 | 40.421 | 35.187
48.588 | 65.141 | 60.515 | 58.036 | 53.718 | 46.345 | 40.418 | 35.183
48.629 | 65.142 | 60.518 | 58.038 | 53.719 | 46.343 | 40.415 | 35.179
48.671 | 65.144 | 60.52 | 58.04 | 53.72 | 46.341 | 40.411 | 35.174
48.712 | 65.145 | 60.523 | 58.041 | 53.721 | 46.339 | 40.408 | 35.17
48.754 | 65.146 | 60.526 | 58.043 | 53.722 | 46.337 | 40.404 | 35.166
48.795 | 65.147 | 60.529 | 58.045 | 53.723 | 46.335 | 40.401 | 35.162
48.837 | 65.149 | 60.532 | 58.046 | 53.724 | 46.333 | 40.397 | 35.158
48.879 | 65.15 | 60.535 | 58.048 | 53.724 | 46.331 | 40.393 | 35.154
48.92 | 65.151 | 60.537 | 58.049 | 53.725 | 46.329 | 40.39 | 35.15
48.962 | 65.152 | 60.54 | 58.051 | 53.726 | 46.327 | 40.386 | 35.145
49.004 | 65.153 | 60.543 | 58.053 | 53.727 | 46.324 | 40.383 | 35.141
49.045 | 65.154 | 60.546 | 58.054 | 53.727 | 46.322 | 40.379 | 35.137
49.087 | 65.156 | 60.549 | 58.056 | 53.728 | 46.32 | 40.375 | 35.133
49.129 | 65.157 | 60.552 | 58.057 | 53.729 | 46.318 | 40.371 | 35.128
49.171 | 65.158 | 60.554 | 58.059 | 53.73 | 46.315 | 40.368 | 35.124
49.213 | 65.159 | 60.557 | 58.061 | 53.73 | 46.313 | 40.364 | 35.12
49.255 | 65.16 | 60.56 | 58.062 | 53.731 | 46.311 | 40.36 | 35.115
49.297 | 65.161 | 60.563 | 58.064 | 53.731 | 46.308 | 40.356 | 35.111
49.339 | 65.162 | 60.566 | 58.065 | 53.732 | 46.306 | 40.352 | 35.106
49.381 | 65.163 | 60.568 | 58.067 | 53.732 | 46.303 | 40.348 | 35.102
49.423 | 65.165 | 60.571 | 58.068 | 53.733 | 46.301 | 40.345 | 35.098
49.465 | 65.166 | 60.574 | 58.07 | 53.733 | 46.298 | 40.341 | 35.093
49.507 | 65.167 | 60.577 | 58.071 | 53.734 | 46.296 | 40.337 | 35.089
49.549 | 65.168 | 60.58 | 58.073 | 53.734 | 46.293 | 40.333 | 35.084
49.592 | 65.169 | 60.582 | 58.075 | 53.735 | 46.29 | 40.329 | 35.08
49.634 | 65.17 | 60.585 | 58.076 | 53.735 | 46.288 | 40.325 | 35.075
49.676 | 65.171 | 60.588 | 58.078 | 53.735 | 46.285 | 40.321 | 35.071
49.718 | 65.172 | 60.591 | 58.079 | 53.736 | 46.282 | 40.316 | 35.066
49.761 | 65.173 | 60.593 | 58.081 | 53.736 | 46.28 | 40.312 | 35.061
49.803 | 65.174 | 60.596 | 58.082 | 53.736 | 46.277 | 40.308 | 35.057
49.846 | 65.175 | 60.599 | 58.083 | 53.736 | 46.274 | 40.304 | 35.052
49.888 | 65.176 | 60.602 | 58.085 | 53.737 | 46.271 | 40.3 | 35.048
49.931 | 65.177 | 60.605 | 58.086 | 53.737 | 46.268 | 40.296 | 35.043
49.973 | 65.178 | 60.607 | 58.088 | 53.737 | 46.265 | 40.291 | 35.038
50.016 | 65.179 | 60.61 | 58.089 | 53.737 | 46.262 | 40.287 | 35.034
50.058 | 65.18 | 60.613 | 58.091 | 53.737 | 46.259 | 40.283 | 35.029
50.101 | 65.181 | 60.616 | 58.092 | 53.737 | 46.256 | 40.279 | 35.024
50.144 | 65.182 | 60.618 | 58.093 | 53.737 | 46.253 | 40.274 | 35.019
50.186 | 65.183 | 60.621 | 58.095 | 53.737 | 46.25 | 40.27 | 35.015
50.229 | 65.184 | 60.624 | 58.096 | 53.737 | 46.247 | 40.266 | 35.01
50.272 | 65.185 | 60.627 | 58.098 | 53.737 | 46.244 | 40.261 | 35.005
50.315 | 65.186 | 60.629 | 58.099 | 53.737 | 46.241 | 40.257 | 35
50.358 | 65.187 | 60.632 | 58.1 | 53.737 | 46.238 | 40.252 | 34.995
50.401 | 65.188 | 60.635 | 58.102 | 53.736 | 46.235 | 40.248 | 34.99
50.444 | 65.189 | 60.638 | 58.103 | 53.736 | 46.231 | 40.243 | 34.985
50.487 | 65.189 | 60.64 | 58.104 | 53.736 | 46.228 | 40.239 | 34.981
50.53 | 65.19 | 60.643 | 58.106 | 53.736 | 46.225 | 40.234 | 34.976
50.573 | 65.191 | 60.646 | 58.107 | 53.735 | 46.221 | 40.23 | 34.971
50.616 | 65.192 | 60.648 | 58.108 | 53.735 | 46.218 | 40.225 | 34.966
50.659 | 65.193 | 60.651 | 58.109 | 53.735 | 46.215 | 40.221 | 34.961
50.702 | 65.194 | 60.654 | 58.111 | 53.734 | 46.211 | 40.216 | 34.956
50.745 | 65.195 | 60.657 | 58.112 | 53.734 | 46.208 | 40.211 | 34.951
50.789 | 65.196 | 60.659 | 58.113 | 53.733 | 46.204 | 40.207 | 34.946
50.832 | 65.196 | 60.662 | 58.114 | 53.733 | 46.201 | 40.202 | 34.941
50.875 | 65.197 | 60.665 | 58.116 | 53.732 | 46.197 | 40.197 | 34.935
50.918 | 65.198 | 60.667 | 58.117 | 53.732 | 46.194 | 40.192 | 34.93
50.962 | 65.199 | 60.67 | 58.118 | 53.731 | 46.19 | 40.188 | 34.925
51.005 | 65.2 | 60.673 | 58.119 | 53.73 | 46.187 | 40.183 | 34.92
51.049 | 65.2 | 60.675 | 58.12 | 53.73 | 46.183 | 40.178 | 34.915
51.092 | 65.201 | 60.678 | 58.121 | 53.729 | 46.179 | 40.173 | 34.91
51.136 | 65.202 | 60.681 | 58.123 | 53.728 | 46.176 | 40.168 | 34.905
51.179 | 65.203 | 60.683 | 58.124 | 53.727 | 46.172 | 40.164 | 34.899
51.223 | 65.203 | 60.686 | 58.125 | 53.727 | 46.168 | 40.159 | 34.894
51.267 | 65.204 | 60.689 | 58.126 | 53.726 | 46.165 | 40.154 | 34.889
51.31 | 65.205 | 60.691 | 58.127 | 53.725 | 46.161 | 40.149 | 34.884
51.354 | 65.206 | 60.694 | 58.128 | 53.724 | 46.157 | 40.144 | 34.878
51.398 | 65.206 | 60.697 | 58.129 | 53.723 | 46.153 | 40.139 | 34.873
51.442 | 65.207 | 60.699 | 58.13 | 53.722 | 46.149 | 40.134 | 34.868
51.485 | 65.208 | 60.702 | 58.131 | 53.721 | 46.145 | 40.129 | 34.863
51.529 | 65.208 | 60.704 | 58.132 | 53.72 | 46.141 | 40.124 | 34.857
51.573 | 65.209 | 60.707 | 58.133 | 53.719 | 46.137 | 40.119 | 34.852
51.617 | 65.21 | 60.71 | 58.134 | 53.718 | 46.133 | 40.114 | 34.846
51.661 | 65.21 | 60.712 | 58.135 | 53.717 | 46.129 | 40.109 | 34.841
51.705 | 65.211 | 60.715 | 58.136 | 53.715 | 46.125 | 40.104 | 34.836
51.749 | 65.212 | 60.717 | 58.137 | 53.714 | 46.121 | 40.098 | 34.83
51.793 | 65.212 | 60.72 | 58.138 | 53.713 | 46.117 | 40.093 | 34.825
51.838 | 65.213 | 60.722 | 58.138 | 53.712 | 46.113 | 40.088 | 34.819
51.882 | 65.214 | 60.725 | 58.139 | 53.711 | 46.109 | 40.083 | 34.814
51.926 | 65.214 | 60.727 | 58.14 | 53.709 | 46.105 | 40.078 | 34.808
51.97 | 65.215 | 60.73 | 58.141 | 53.708 | 46.101 | 40.072 | 34.803
52.014 | 65.215 | 60.733 | 58.142 | 53.706 | 46.096 | 40.067 | 34.797
52.059 | 65.216 | 60.735 | 58.143 | 53.705 | 46.092 | 40.062 | 34.792
52.103 | 65.216 | 60.738 | 58.143 | 53.704 | 46.088 | 40.057 | 34.786
52.148 | 65.217 | 60.74 | 58.144 | 53.702 | 46.084 | 40.051 | 34.781
52.192 | 65.218 | 60.743 | 58.145 | 53.701 | 46.079 | 40.046 | 34.775
52.236 | 65.218 | 60.745 | 58.145 | 53.699 | 46.075 | 40.04 | 34.77
52.281 | 65.219 | 60.748 | 58.146 | 53.698 | 46.071 | 40.035 | 34.764
52.325 | 65.219 | 60.75 | 58.147 | 53.696 | 46.066 | 40.03 | 34.758
52.37 | 65.22 | 60.753 | 58.148 | 53.694 | 46.062 | 40.024 | 34.753
52.415 | 65.22 | 60.755 | 58.148 | 53.693 | 46.057 | 40.019 | 34.747
52.459 | 65.221 | 60.758 | 58.149 | 53.691 | 46.053 | 40.013 | 34.741
52.504 | 65.221 | 60.76 | 58.149 | 53.689 | 46.048 | 40.008 | 34.735
52.549 | 65.222 | 60.763 | 58.15 | 53.687 | 46.044 | 40.002 | 34.73
52.594 | 65.222 | 60.765 | 58.151 | 53.686 | 46.039 | 39.996 | 34.724
52.638 | 65.223 | 60.768 | 58.151 | 53.684 | 46.034 | 39.991 | 34.718
52.683 | 65.223 | 60.77 | 58.152 | 53.682 | 46.03 | 39.985 | 34.712
52.728 | 65.224 | 60.773 | 58.152 | 53.68 | 46.025 | 39.979 | 34.706
52.773 | 65.224 | 60.775 | 58.153 | 53.678 | 46.02 | 39.974 | 34.7
52.818 | 65.225 | 60.778 | 58.153 | 53.676 | 46.016 | 39.968 | 34.694
52.863 | 65.225 | 60.78 | 58.154 | 53.674 | 46.011 | 39.962 | 34.688
52.908 | 65.225 | 60.783 | 58.154 | 53.672 | 46.006 | 39.956 | 34.682
52.953 | 65.226 | 60.785 | 58.155 | 53.67 | 46.001 | 39.951 | 34.676
52.998 | 65.226 | 60.788 | 58.155 | 53.668 | 45.996 | 39.945 | 34.67
53.044 | 65.227 | 60.79 | 58.156 | 53.666 | 45.991 | 39.939 | 34.664
53.089 | 65.227 | 60.793 | 58.156 | 53.664 | 45.987 | 39.933 | 34.658
53.134 | 65.228 | 60.795 | 58.156 | 53.662 | 45.982 | 39.927 | 34.652
53.179 | 65.228 | 60.798 | 58.157 | 53.66 | 45.977 | 39.921 | 34.646
53.225 | 65.228 | 60.8 | 58.157 | 53.657 | 45.972 | 39.915 | 34.64
53.27 | 65.229 | 60.803 | 58.157 | 53.655 | 45.967 | 39.909 | 34.633
53.315 | 65.229 | 60.805 | 58.158 | 53.653 | 45.961 | 39.903 | 34.627
53.361 | 65.229 | 60.808 | 58.158 | 53.651 | 45.956 | 39.897 | 34.621
53.406 | 65.23 | 60.81 | 58.158 | 53.648 | 45.951 | 39.891 | 34.615
53.452 | 65.23 | 60.813 | 58.158 | 53.646 | 45.946 | 39.885 | 34.608
53.497 | 65.23 | 60.815 | 58.159 | 53.643 | 45.941 | 39.879 | 34.602
53.543 | 65.231 | 60.818 | 58.159 | 53.641 | 45.936 | 39.872 | 34.596
53.588 | 65.231 | 60.82 | 58.159 | 53.639 | 45.931 | 39.866 | 34.589
53.634 | 65.231 | 60.823 | 58.159 | 53.636 | 45.925 | 39.86 | 34.583
53.68 | 65.232 | 60.825 | 58.159 | 53.634 | 45.92 | 39.854 | 34.577
53.726 | 65.232 | 60.828 | 58.159 | 53.631 | 45.915 | 39.848 | 34.57
53.771 | 65.232 | 60.83 | 58.159 | 53.628 | 45.909 | 39.841 | 34.564
53.817 | 65.233 | 60.832 | 58.159 | 53.626 | 45.904 | 39.835 | 34.558
53.863 | 65.233 | 60.835 | 58.159 | 53.623 | 45.899 | 39.829 | 34.551
53.909 | 65.233 | 60.837 | 58.159 | 53.62 | 45.893 | 39.823 | 34.545
53.955 | 65.233 | 60.839 | 58.159 | 53.618 | 45.888 | 39.816 | 34.538
54.001 | 65.234 | 60.842 | 58.159 | 53.615 | 45.882 | 39.81 | 34.532
54.047 | 65.234 | 60.844 | 58.159 | 53.612 | 45.877 | 39.804 | 34.525
54.093 | 65.234 | 60.846 | 58.159 | 53.609 | 45.871 | 39.797 | 34.519
54.139 | 65.234 | 60.849 | 58.159 | 53.607 | 45.866 | 39.791 | 34.512
54.185 | 65.234 | 60.851 | 58.159 | 53.604 | 45.86 | 39.784 | 34.506
54.231 | 65.235 | 60.853 | 58.158 | 53.601 | 45.855 | 39.778 | 34.499
54.278 | 65.235 | 60.856 | 58.158 | 53.598 | 45.849 | 39.771 | 34.493
54.324 | 65.235 | 60.858 | 58.158 | 53.595 | 45.844 | 39.765 | 34.486
54.37 | 65.235 | 60.86 | 58.158 | 53.592 | 45.838 | 39.758 | 34.48
54.416 | 65.235 | 60.862 | 58.157 | 53.589 | 45.832 | 39.752 | 34.473
54.463 | 65.235 | 60.864 | 58.157 | 53.586 | 45.827 | 39.745 | 34.466
54.509 | 65.235 | 60.867 | 58.157 | 53.583 | 45.821 | 39.739 | 34.46
54.556 | 65.236 | 60.869 | 58.156 | 53.58 | 45.815 | 39.732 | 34.453
54.602 | 65.236 | 60.871 | 58.156 | 53.577 | 45.809 | 39.726 | 34.446
54.649 | 65.236 | 60.873 | 58.155 | 53.574 | 45.804 | 39.719 | 34.44
54.695 | 65.236 | 60.875 | 58.155 | 53.57 | 45.798 | 39.712 | 34.433
54.742 | 65.236 | 60.877 | 58.154 | 53.567 | 45.792 | 39.706 | 34.426
54.789 | 65.236 | 60.879 | 58.154 | 53.564 | 45.786 | 39.699 | 34.42
54.835 | 65.236 | 60.881 | 58.153 | 53.561 | 45.78 | 39.693 | 34.413
54.882 | 65.236 | 60.884 | 58.153 | 53.557 | 45.774 | 39.686 | 34.406
54.929 | 65.236 | 60.886 | 58.152 | 53.554 | 45.768 | 39.679 | 34.399
54.976 | 65.236 | 60.888 | 58.151 | 53.551 | 45.762 | 39.672 | 34.393
55.022 | 65.236 | 60.89 | 58.151 | 53.547 | 45.756 | 39.666 | 34.386
55.069 | 65.236 | 60.892 | 58.15 | 53.544 | 45.75 | 39.659 | 34.379
55.116 | 65.236 | 60.894 | 58.149 | 53.54 | 45.744 | 39.652 | 34.372
55.163 | 65.236 | 60.896 | 58.148 | 53.537 | 45.738 | 39.645 | 34.365
55.21 | 65.236 | 60.897 | 58.147 | 53.533 | 45.732 | 39.638 | 34.359
55.257 | 65.236 | 60.899 | 58.147 | 53.53 | 45.726 | 39.632 | 34.352
55.304 | 65.236 | 60.901 | 58.146 | 53.526 | 45.72 | 39.625 | 34.345
55.351 | 65.236 | 60.903 | 58.145 | 53.523 | 45.714 | 39.618 | 34.338
55.399 | 65.236 | 60.905 | 58.144 | 53.519 | 45.708 | 39.611 | 34.331
55.446 | 65.235 | 60.907 | 58.143 | 53.515 | 45.702 | 39.604 | 34.324
55.493 | 65.235 | 60.909 | 58.142 | 53.512 | 45.696 | 39.597 | 34.317
55.54 | 65.235 | 60.911 | 58.141 | 53.508 | 45.689 | 39.59 | 34.31
55.588 | 65.235 | 60.912 | 58.14 | 53.504 | 45.683 | 39.583 | 34.303
55.635 | 65.235 | 60.914 | 58.139 | 53.501 | 45.677 | 39.576 | 34.296
55.682 | 65.235 | 60.916 | 58.137 | 53.497 | 45.671 | 39.569 | 34.29
55.73 | 65.234 | 60.918 | 58.136 | 53.493 | 45.664 | 39.562 | 34.283
55.777 | 65.234 | 60.92 | 58.135 | 53.489 | 45.658 | 39.555 | 34.276
55.825 | 65.234 | 60.921 | 58.134 | 53.485 | 45.652 | 39.548 | 34.269
55.873 | 65.234 | 60.923 | 58.133 | 53.481 | 45.645 | 39.541 | 34.262
55.92 | 65.233 | 60.925 | 58.131 | 53.477 | 45.639 | 39.534 | 34.255
55.968 | 65.233 | 60.926 | 58.13 | 53.473 | 45.633 | 39.527 | 34.248
56.015 | 65.233 | 60.928 | 58.129 | 53.469 | 45.626 | 39.52 | 34.24
56.063 | 65.233 | 60.93 | 58.127 | 53.465 | 45.62 | 39.513 | 34.233
56.111 | 65.232 | 60.931 | 58.126 | 53.461 | 45.613 | 39.506 | 34.226
56.159 | 65.232 | 60.933 | 58.124 | 53.457 | 45.607 | 39.499 | 34.219
56.207 | 65.231 | 60.934 | 58.123 | 53.453 | 45.6 | 39.492 | 34.212
56.255 | 65.231 | 60.936 | 58.121 | 53.449 | 45.594 | 39.484 | 34.205
56.302 | 65.231 | 60.937 | 58.12 | 53.445 | 45.587 | 39.477 | 34.198
56.35 | 65.23 | 60.939 | 58.118 | 53.441 | 45.581 | 39.47 | 34.191
56.398 | 65.23 | 60.941 | 58.117 | 53.436 | 45.574 | 39.463 | 34.184
56.447 | 65.23 | 60.942 | 58.115 | 53.432 | 45.567 | 39.455 | 34.177
56.495 | 65.229 | 60.943 | 58.114 | 53.428 | 45.561 | 39.448 | 34.169
56.543 | 65.229 | 60.945 | 58.112 | 53.424 | 45.554 | 39.441 | 34.162
56.591 | 65.228 | 60.946 | 58.11 | 53.419 | 45.548 | 39.434 | 34.155
56.639 | 65.228 | 60.948 | 58.108 | 53.415 | 45.541 | 39.426 | 34.148
56.687 | 65.227 | 60.949 | 58.107 | 53.411 | 45.534 | 39.419 | 34.141
56.736 | 65.227 | 60.951 | 58.105 | 53.406 | 45.527 | 39.412 | 34.133
56.784 | 65.226 | 60.952 | 58.103 | 53.402 | 45.521 | 39.404 | 34.126
56.833 | 65.226 | 60.953 | 58.101 | 53.397 | 45.514 | 39.397 | 34.119
56.881 | 65.225 | 60.955 | 58.099 | 53.393 | 45.507 | 39.39 | 34.112
56.929 | 65.225 | 60.956 | 58.097 | 53.388 | 45.5 | 39.382 | 34.104
56.978 | 65.224 | 60.957 | 58.096 | 53.384 | 45.493 | 39.375 | 34.097
57.026 | 65.224 | 60.958 | 58.094 | 53.379 | 45.487 | 39.367 | 34.09
57.075 | 65.223 | 60.96 | 58.092 | 53.375 | 45.48 | 39.36 | 34.083
57.124 | 65.223 | 60.961 | 58.09 | 53.37 | 45.473 | 39.353 | 34.075
57.172 | 65.222 | 60.962 | 58.088 | 53.365 | 45.466 | 39.345 | 34.068
57.221 | 65.222 | 60.963 | 58.085 | 53.361 | 45.459 | 39.338 | 34.061
57.27 | 65.221 | 60.965 | 58.083 | 53.356 | 45.452 | 39.33 | 34.053
57.319 | 65.221 | 60.966 | 58.081 | 53.351 | 45.445 | 39.323 | 34.046
57.368 | 65.22 | 60.967 | 58.079 | 53.347 | 45.438 | 39.315 | 34.039
57.416 | 65.219 | 60.968 | 58.077 | 53.342 | 45.431 | 39.308 | 34.031
57.465 | 65.219 | 60.969 | 58.075 | 53.337 | 45.424 | 39.3 | 34.024
57.514 | 65.218 | 60.97 | 58.072 | 53.332 | 45.417 | 39.292 | 34.016
57.563 | 65.218 | 60.971 | 58.07 | 53.327 | 45.41 | 39.285 | 34.009
57.612 | 65.217 | 60.973 | 58.068 | 53.323 | 45.403 | 39.277 | 34.002
57.661 | 65.216 | 60.974 | 58.065 | 53.318 | 45.396 | 39.27 | 33.994
57.711 | 65.216 | 60.975 | 58.063 | 53.313 | 45.389 | 39.262 | 33.987
57.76 | 65.215 | 60.976 | 58.061 | 53.308 | 45.382 | 39.254 | 33.979
57.809 | 65.214 | 60.977 | 58.058 | 53.303 | 45.375 | 39.247 | 33.972
57.858 | 65.214 | 60.978 | 58.056 | 53.298 | 45.367 | 39.239 | 33.964
57.908 | 65.213 | 60.979 | 58.053 | 53.293 | 45.36 | 39.231 | 33.957
57.957 | 65.212 | 60.98 | 58.051 | 53.288 | 45.353 | 39.224 | 33.949
58.006 | 65.212 | 60.981 | 58.048 | 53.283 | 45.346 | 39.216 | 33.942
58.056 | 65.211 | 60.982 | 58.046 | 53.278 | 45.339 | 39.208 | 33.934
58.105 | 65.21 | 60.983 | 58.043 | 53.273 | 45.331 | 39.201 | 33.927
58.155 | 65.21 | 60.983 | 58.041 | 53.267 | 45.324 | 39.193 | 33.919
58.204 | 65.209 | 60.984 | 58.038 | 53.262 | 45.317 | 39.185 | 33.912
58.254 | 65.208 | 60.985 | 58.035 | 53.257 | 45.31 | 39.177 | 33.904
58.304 | 65.208 | 60.986 | 58.033 | 53.252 | 45.302 | 39.17 | 33.897
58.353 | 65.207 | 60.987 | 58.03 | 53.247 | 45.295 | 39.162 | 33.889
58.403 | 65.206 | 60.987 | 58.027 | 53.241 | 45.288 | 39.154 | 33.882
58.453 | 65.206 | 60.988 | 58.024 | 53.236 | 45.28 | 39.146 | 33.874
58.503 | 65.205 | 60.989 | 58.022 | 53.231 | 45.273 | 39.138 | 33.866
58.552 | 65.204 | 60.99 | 58.019 | 53.226 | 45.265 | 39.131 | 33.859
58.602 | 65.204 | 60.99 | 58.016 | 53.22 | 45.258 | 39.123 | 33.851
58.652 | 65.203 | 60.991 | 58.013 | 53.215 | 45.251 | 39.115 | 33.844
58.702 | 65.202 | 60.992 | 58.01 | 53.209 | 45.243 | 39.107 | 33.836
58.752 | 65.202 | 60.992 | 58.007 | 53.204 | 45.236 | 39.099 | 33.828
58.802 | 65.201 | 60.993 | 58.004 | 53.199 | 45.228 | 39.091 | 33.821
58.852 | 65.2 | 60.993 | 58.001 | 53.193 | 45.221 | 39.083 | 33.813
58.903 | 65.199 | 60.994 | 57.998 | 53.188 | 45.213 | 39.075 | 33.805
58.953 | 65.199 | 60.994 | 57.995 | 53.182 | 45.206 | 39.068 | 33.798
59.003 | 65.198 | 60.995 | 57.992 | 53.177 | 45.198 | 39.06 | 33.79
59.053 | 65.197 | 60.995 | 57.989 | 53.171 | 45.191 | 39.052 | 33.782
59.104 | 65.197 | 60.995 | 57.986 | 53.165 | 45.183 | 39.044 | 33.775
59.154 | 65.196 | 60.996 | 57.983 | 53.16 | 45.175 | 39.036 | 33.767
59.204 | 65.195 | 60.996 | 57.98 | 53.154 | 45.168 | 39.028 | 33.759
59.255 | 65.195 | 60.996 | 57.976 | 53.149 | 45.16 | 39.02 | 33.751
59.305 | 65.194 | 60.997 | 57.973 | 53.143 | 45.152 | 39.012 | 33.744
59.356 | 65.193 | 60.997 | 57.97 | 53.137 | 45.145 | 39.004 | 33.736
59.406 | 65.192 | 60.997 | 57.967 | 53.132 | 45.137 | 38.996 | 33.728
59.457 | 65.192 | 60.997 | 57.963 | 53.126 | 45.129 | 38.988 | 33.72
59.508 | 65.191 | 60.998 | 57.96 | 53.12 | 45.122 | 38.98 | 33.713
59.558 | 65.19 | 60.998 | 57.957 | 53.114 | 45.114 | 38.971 | 33.705
59.609 | 65.19 | 60.998 | 57.953 | 53.109 | 45.106 | 38.963 | 33.697
59.66 | 65.189 | 60.998 | 57.95 | 53.103 | 45.099 | 38.955 | 33.689
59.711 | 65.188 | 60.998 | 57.946 | 53.097 | 45.091 | 38.947 | 33.681
59.762 | 65.187 | 60.998 | 57.943 | 53.091 | 45.083 | 38.939 | 33.674
59.813 | 65.187 | 60.998 | 57.939 | 53.085 | 45.075 | 38.931 | 33.666
59.864 | 65.186 | 60.998 | 57.936 | 53.079 | 45.067 | 38.923 | 33.658
59.915 | 65.185 | 60.998 | 57.932 | 53.073 | 45.06 | 38.915 | 33.65
59.966 | 65.185 | 60.998 | 57.929 | 53.067 | 45.052 | 38.907 | 33.642
60.017 | 65.184 | 60.998 | 57.925 | 53.061 | 45.044 | 38.898 | 33.634
60.068 | 65.183 | 60.997 | 57.922 | 53.055 | 45.036 | 38.89 | 33.627
60.119 | 65.182 | 60.997 | 57.918 | 53.049 | 45.028 | 38.882 | 33.619
60.17 | 65.182 | 60.997 | 57.914 | 53.043 | 45.02 | 38.874 | 33.611
60.222 | 65.181 | 60.997 | 57.911 | 53.037 | 45.012 | 38.866 | 33.603
60.273 | 65.18 | 60.996 | 57.907 | 53.031 | 45.004 | 38.857 | 33.595
60.324 | 65.18 | 60.996 | 57.903 | 53.025 | 44.996 | 38.849 | 33.587
60.376 | 65.179 | 60.996 | 57.899 | 53.019 | 44.988 | 38.841 | 33.579
60.427 | 65.178 | 60.995 | 57.896 | 53.013 | 44.98 | 38.833 | 33.571
60.479 | 65.178 | 60.995 | 57.892 | 53.007 | 44.972 | 38.824 | 33.563
60.53 | 65.177 | 60.995 | 57.888 | 53.001 | 44.964 | 38.816 | 33.555
60.582 | 65.176 | 60.994 | 57.884 | 52.994 | 44.956 | 38.808 | 33.548
60.633 | 65.175 | 60.994 | 57.88 | 52.988 | 44.948 | 38.799 | 33.54
60.685 | 65.175 | 60.993 | 57.876 | 52.982 | 44.94 | 38.791 | 33.532
60.737 | 65.174 | 60.993 | 57.872 | 52.976 | 44.932 | 38.783 | 33.524
60.789 | 65.173 | 60.992 | 57.868 | 52.969 | 44.924 | 38.775 | 33.516
60.84 | 65.173 | 60.991 | 57.864 | 52.963 | 44.916 | 38.766 | 33.508
60.892 | 65.172 | 60.991 | 57.86 | 52.957 | 44.908 | 38.758 | 33.5
60.944 | 65.171 | 60.99 | 57.856 | 52.95 | 44.9 | 38.749 | 33.492
60.996 | 65.171 | 60.989 | 57.852 | 52.944 | 44.892 | 38.741 | 33.484
61.048 | 65.17 | 60.989 | 57.848 | 52.938 | 44.884 | 38.733 | 33.476
61.1 | 65.169 | 60.988 | 57.844 | 52.931 | 44.875 | 38.724 | 33.468
61.152 | 65.168 | 60.987 | 57.84 | 52.925 | 44.867 | 38.716 | 33.46
61.204 | 65.168 | 60.986 | 57.836 | 52.918 | 44.859 | 38.708 | 33.452
61.256 | 65.167 | 60.986 | 57.831 | 52.912 | 44.851 | 38.699 | 33.444
61.309 | 65.166 | 60.985 | 57.827 | 52.905 | 44.843 | 38.691 | 33.436
61.361 | 65.166 | 60.984 | 57.823 | 52.899 | 44.834 | 38.682 | 33.427
61.413 | 65.165 | 60.983 | 57.819 | 52.892 | 44.826 | 38.674 | 33.419
61.465 | 65.164 | 60.982 | 57.814 | 52.886 | 44.818 | 38.665 | 33.411
61.518 | 65.164 | 60.981 | 57.81 | 52.879 | 44.81 | 38.657 | 33.403
61.57 | 65.163 | 60.98 | 57.806 | 52.873 | 44.801 | 38.648 | 33.395
61.623 | 65.162 | 60.979 | 57.801 | 52.866 | 44.793 | 38.64 | 33.387
61.675 | 65.161 | 60.978 | 57.797 | 52.86 | 44.785 | 38.631 | 33.379
61.728 | 65.161 | 60.977 | 57.793 | 52.853 | 44.776 | 38.623 | 33.371
61.78 | 65.16 | 60.976 | 57.788 | 52.846 | 44.768 | 38.614 | 33.363
61.833 | 65.159 | 60.974 | 57.784 | 52.84 | 44.76 | 38.606 | 33.355
61.886 | 65.159 | 60.973 | 57.779 | 52.833 | 44.751 | 38.597 | 33.347
61.938 | 65.158 | 60.972 | 57.775 | 52.826 | 44.743 | 38.589 | 33.338
61.991 | 65.157 | 60.971 | 57.77 | 52.819 | 44.735 | 38.58 | 33.33
62.044 | 65.157 | 60.97 | 57.766 | 52.813 | 44.726 | 38.572 | 33.322
62.097 | 65.156 | 60.968 | 57.761 | 52.806 | 44.718 | 38.563 | 33.314
62.15 | 65.155 | 60.967 | 57.757 | 52.799 | 44.709 | 38.555 | 33.306
62.203 | 65.154 | 60.966 | 57.752 | 52.792 | 44.701 | 38.546 | 33.298
62.256 | 65.154 | 60.964 | 57.747 | 52.786 | 44.692 | 38.537 | 33.29
62.309 | 65.153 | 60.963 | 57.743 | 52.779 | 44.684 | 38.529 | 33.281
62.362 | 65.152 | 60.961 | 57.738 | 52.772 | 44.676 | 38.52 | 33.273
62.415 | 65.151 | 60.96 | 57.733 | 52.765 | 44.667 | 38.512 | 33.265
62.468 | 65.151 | 60.958 | 57.729 | 52.758 | 44.659 | 38.503 | 33.257
62.522 | 65.15 | 60.957 | 57.724 | 52.751 | 44.65 | 38.494 | 33.249
62.575 | 65.149 | 60.955 | 57.719 | 52.744 | 44.641 | 38.486 | 33.24
62.628 | 65.149 | 60.954 | 57.715 | 52.737 | 44.633 | 38.477 | 33.232
62.681 | 65.148 | 60.952 | 57.71 | 52.73 | 44.624 | 38.468 | 33.224
62.735 | 65.147 | 60.951 | 57.705 | 52.723 | 44.616 | 38.46 | 33.216
62.788 | 65.146 | 60.949 | 57.7 | 52.716 | 44.607 | 38.451 | 33.207
62.842 | 65.146 | 60.947 | 57.695 | 52.709 | 44.599 | 38.442 | 33.199
62.895 | 65.145 | 60.946 | 57.69 | 52.702 | 44.59 | 38.434 | 33.191
62.949 | 65.144 | 60.944 | 57.685 | 52.695 | 44.581 | 38.425 | 33.183
63.003 | 65.143 | 60.942 | 57.681 | 52.688 | 44.573 | 38.416 | 33.175
63.056 | 65.142 | 60.94 | 57.676 | 52.681 | 44.564 | 38.407 | 33.166
63.11 | 65.142 | 60.939 | 57.671 | 52.674 | 44.556 | 38.399 | 33.158
63.164 | 65.141 | 60.937 | 57.666 | 52.667 | 44.547 | 38.39 | 33.15
63.218 | 65.14 | 60.935 | 57.661 | 52.66 | 44.538 | 38.381 | 33.142
63.272 | 65.139 | 60.933 | 57.656 | 52.653 | 44.53 | 38.372 | 33.133
63.325 | 65.138 | 60.931 | 57.651 | 52.646 | 44.521 | 38.364 | 33.125
63.379 | 65.138 | 60.929 | 57.645 | 52.638 | 44.512 | 38.355 | 33.117
63.433 | 65.137 | 60.927 | 57.64 | 52.631 | 44.503 | 38.346 | 33.108
63.488 | 65.136 | 60.925 | 57.635 | 52.624 | 44.495 | 38.337 | 33.1
63.542 | 65.135 | 60.923 | 57.63 | 52.617 | 44.486 | 38.329 | 33.092
63.596 | 65.134 | 60.921 | 57.625 | 52.609 | 44.477 | 38.32 | 33.084
63.65 | 65.133 | 60.919 | 57.62 | 52.602 | 44.468 | 38.311 | 33.075
63.704 | 65.132 | 60.917 | 57.615 | 52.595 | 44.46 | 38.302 | 33.067
63.758 | 65.132 | 60.915 | 57.609 | 52.588 | 44.451 | 38.293 | 33.059
63.813 | 65.131 | 60.913 | 57.604 | 52.58 | 44.442 | 38.284 | 33.05
63.867 | 65.13 | 60.91 | 57.599 | 52.573 | 44.433 | 38.276 | 33.042
63.922 | 65.129 | 60.908 | 57.594 | 52.566 | 44.424 | 38.267 | 33.034
63.976 | 65.128 | 60.906 | 57.588 | 52.558 | 44.416 | 38.258 | 33.026
64.031 | 65.127 | 60.904 | 57.583 | 52.551 | 44.407 | 38.249 | 33.017
64.085 | 65.126 | 60.901 | 57.578 | 52.543 | 44.398 | 38.24 | 33.009
64.14 | 65.125 | 60.899 | 57.572 | 52.536 | 44.389 | 38.231 | 33.001
64.194 | 65.124 | 60.897 | 57.567 | 52.529 | 44.38 | 38.222 | 32.992
64.249 | 65.123 | 60.894 | 57.562 | 52.521 | 44.371 | 38.214 | 32.984
64.304 | 65.122 | 60.892 | 57.556 | 52.514 | 44.362 | 38.205 | 32.976
64.359 | 65.121 | 60.89 | 57.551 | 52.506 | 44.353 | 38.196 | 32.968
64.414 | 65.12 | 60.887 | 57.545 | 52.499 | 44.345 | 38.187 | 32.959
64.468 | 65.119 | 60.885 | 57.54 | 52.491 | 44.336 | 38.178 | 32.951
64.523 | 65.118 | 60.882 | 57.534 | 52.484 | 44.327 | 38.169 | 32.943
64.578 | 65.117 | 60.88 | 57.529 | 52.476 | 44.318 | 38.16 | 32.934
64.633 | 65.116 | 60.877 | 57.523 | 52.469 | 44.309 | 38.151 | 32.926
64.688 | 65.115 | 60.875 | 57.518 | 52.461 | 44.3 | 38.142 | 32.918
64.744 | 65.114 | 60.872 | 57.512 | 52.453 | 44.291 | 38.133 | 32.909
64.799 | 65.113 | 60.87 | 57.507 | 52.446 | 44.282 | 38.124 | 32.901
64.854 | 65.112 | 60.867 | 57.501 | 52.438 | 44.273 | 38.115 | 32.893
64.909 | 65.111 | 60.864 | 57.495 | 52.431 | 44.264 | 38.106 | 32.884
64.965 | 65.11 | 60.862 | 57.49 | 52.423 | 44.255 | 38.097 | 32.876
65.02 | 65.109 | 60.859 | 57.484 | 52.415 | 44.246 | 38.088 | 32.868
65.075 | 65.108 | 60.856 | 57.479 | 52.408 | 44.237 | 38.079 | 32.859
65.131 | 65.107 | 60.853 | 57.473 | 52.4 | 44.228 | 38.07 | 32.851
65.186 | 65.106 | 60.851 | 57.467 | 52.392 | 44.219 | 38.061 | 32.843
65.242 | 65.105 | 60.848 | 57.461 | 52.384 | 44.21 | 38.052 | 32.835
65.297 | 65.104 | 60.845 | 57.456 | 52.377 | 44.2 | 38.043 | 32.826
65.353 | 65.102 | 60.842 | 57.45 | 52.369 | 44.191 | 38.034 | 32.818
65.409 | 65.101 | 60.839 | 57.444 | 52.361 | 44.182 | 38.025 | 32.81
65.465 | 65.1 | 60.836 | 57.438 | 52.353 | 44.173 | 38.016 | 32.801
65.52 | 65.099 | 60.833 | 57.432 | 52.346 | 44.164 | 38.007 | 32.793
65.576 | 65.098 | 60.83 | 57.427 | 52.338 | 44.155 | 37.998 | 32.785
65.632 | 65.097 | 60.827 | 57.421 | 52.33 | 44.146 | 37.989 | 32.776
65.688 | 65.096 | 60.824 | 57.415 | 52.322 | 44.137 | 37.98 | 32.768
65.744 | 65.094 | 60.821 | 57.409 | 52.314 | 44.127 | 37.971 | 32.76
65.8 | 65.093 | 60.818 | 57.403 | 52.306 | 44.118 | 37.962 | 32.751
65.856 | 65.092 | 60.815 | 57.397 | 52.299 | 44.109 | 37.953 | 32.743
65.912 | 65.091 | 60.812 | 57.391 | 52.291 | 44.1 | 37.943 | 32.735
65.968 | 65.09 | 60.809 | 57.385 | 52.283 | 44.091 | 37.934 | 32.726
66.025 | 65.088 | 60.806 | 57.379 | 52.275 | 44.081 | 37.925 | 32.718
66.081 | 65.087 | 60.803 | 57.373 | 52.267 | 44.072 | 37.916 | 32.71
66.137 | 65.086 | 60.799 | 57.367 | 52.259 | 44.063 | 37.907 | 32.701
66.193 | 65.085 | 60.796 | 57.361 | 52.251 | 44.054 | 37.898 | 32.693
66.25 | 65.083 | 60.793 | 57.355 | 52.243 | 44.045 | 37.889 | 32.685
66.306 | 65.082 | 60.79 | 57.349 | 52.235 | 44.035 | 37.88 | 32.677
66.363 | 65.081 | 60.786 | 57.343 | 52.227 | 44.026 | 37.87 | 32.668
66.419 | 65.08 | 60.783 | 57.337 | 52.219 | 44.017 | 37.861 | 32.66
66.476 | 65.078 | 60.78 | 57.331 | 52.211 | 44.007 | 37.852 | 32.652
66.533 | 65.077 | 60.776 | 57.325 | 52.203 | 43.998 | 37.843 | 32.643
66.589 | 65.076 | 60.773 | 57.319 | 52.195 | 43.989 | 37.834 | 32.635
66.646 | 65.074 | 60.77 | 57.312 | 52.187 | 43.98 | 37.825 | 32.627
66.703 | 65.073 | 60.766 | 57.306 | 52.179 | 43.97 | 37.816 | 32.618
66.76 | 65.072 | 60.763 | 57.3 | 52.171 | 43.961 | 37.806 | 32.61
66.817 | 65.07 | 60.759 | 57.294 | 52.162 | 43.952 | 37.797 | 32.602
66.874 | 65.069 | 60.756 | 57.288 | 52.154 | 43.942 | 37.788 | 32.593
66.931 | 65.067 | 60.752 | 57.281 | 52.146 | 43.933 | 37.779 | 32.585
66.988 | 65.066 | 60.749 | 57.275 | 52.138 | 43.923 | 37.77 | 32.577
67.045 | 65.064 | 60.745 | 57.269 | 52.13 | 43.914 | 37.761 | 32.569
67.102 | 65.063 | 60.742 | 57.262 | 52.122 | 43.905 | 37.751 | 32.56
67.159 | 65.062 | 60.738 | 57.256 | 52.113 | 43.895 | 37.742 | 32.552
67.216 | 65.06 | 60.734 | 57.25 | 52.105 | 43.886 | 37.733 | 32.544
67.273 | 65.059 | 60.731 | 57.243 | 52.097 | 43.876 | 37.724 | 32.535
67.331 | 65.057 | 60.727 | 57.237 | 52.089 | 43.867 | 37.715 | 32.527
67.388 | 65.056 | 60.723 | 57.231 | 52.08 | 43.858 | 37.706 | 32.519
67.446 | 65.054 | 60.72 | 57.224 | 52.072 | 43.848 | 37.696 | 32.51
67.503 | 65.053 | 60.716 | 57.218 | 52.064 | 43.839 | 37.687 | 32.502
67.561 | 65.051 | 60.712 | 57.211 | 52.056 | 43.829 | 37.678 | 32.494
67.618 | 65.05 | 60.708 | 57.205 | 52.047 | 43.82 | 37.669 | 32.486
67.676 | 65.048 | 60.705 | 57.198 | 52.039 | 43.81 | 37.66 | 32.477
67.733 | 65.047 | 60.701 | 57.192 | 52.031 | 43.801 | 37.65 | 32.469
67.791 | 65.045 | 60.697 | 57.185 | 52.022 | 43.791 | 37.641 | 32.461
67.849 | 65.044 | 60.693 | 57.179 | 52.014 | 43.782 | 37.632 | 32.452
67.907 | 65.042 | 60.689 | 57.172 | 52.006 | 43.772 | 37.623 | 32.444
67.965 | 65.041 | 60.685 | 57.166 | 51.997 | 43.763 | 37.614 | 32.436
68.023 | 65.039 | 60.681 | 57.159 | 51.989 | 43.753 | 37.604 | 32.428
68.081 | 65.038 | 60.677 | 57.153 | 51.98 | 43.744 | 37.595 | 32.419
68.139 | 65.036 | 60.673 | 57.146 | 51.972 | 43.734 | 37.586 | 32.411
68.197 | 65.035 | 60.669 | 57.14 | 51.964 | 43.725 | 37.577 | 32.403
68.255 | 65.033 | 60.665 | 57.133 | 51.955 | 43.715 | 37.568 | 32.394
68.313 | 65.032 | 60.661 | 57.126 | 51.947 | 43.706 | 37.559 | 32.386
68.371 | 65.03 | 60.657 | 57.12 | 51.938 | 43.696 | 37.549 | 32.378
68.429 | 65.029 | 60.653 | 57.113 | 51.93 | 43.686 | 37.54 | 32.37
68.488 | 65.027 | 60.649 | 57.106 | 51.921 | 43.677 | 37.531 | 32.361
68.546 | 65.026 | 60.645 | 57.1 | 51.913 | 43.667 | 37.522 | 32.353
68.604 | 65.024 | 60.641 | 57.093 | 51.904 | 43.658 | 37.513 | 32.345
68.663 | 65.023 | 60.637 | 57.086 | 51.896 | 43.648 | 37.503 | 32.337
68.721 | 65.021 | 60.633 | 57.079 | 51.887 | 43.638 | 37.494 | 32.328
68.78 | 65.02 | 60.628 | 57.073 | 51.879 | 43.629 | 37.485 | 32.32
68.839 | 65.018 | 60.624 | 57.066 | 51.87 | 43.619 | 37.476 | 32.312
68.897 | 65.017 | 60.62 | 57.059 | 51.861 | 43.61 | 37.467 | 32.304
68.956 | 65.015 | 60.616 | 57.052 | 51.853 | 43.6 | 37.457 | 32.295
69.015 | 65.013 | 60.611 | 57.046 | 51.844 | 43.59 | 37.448 | 32.287
69.074 | 65.012 | 60.607 | 57.039 | 51.836 | 43.581 | 37.439 | 32.279
69.132 | 65.01 | 60.603 | 57.032 | 51.827 | 43.571 | 37.43 | 32.271
69.191 | 65.009 | 60.598 | 57.025 | 51.818 | 43.561 | 37.421 | 32.262
69.25 | 65.007 | 60.594 | 57.018 | 51.81 | 43.552 | 37.411 | 32.254
69.309 | 65.006 | 60.59 | 57.011 | 51.801 | 43.542 | 37.402 | 32.246
69.368 | 65.004 | 60.585 | 57.004 | 51.792 | 43.532 | 37.393 | 32.238
69.427 | 65.003 | 60.581 | 56.997 | 51.784 | 43.522 | 37.384 | 32.229
69.487 | 65.001 | 60.576 | 56.991 | 51.775 | 43.513 | 37.375 | 32.221
69.546 | 64.999 | 60.572 | 56.984 | 51.766 | 43.503 | 37.365 | 32.213
69.605 | 64.998 | 60.568 | 56.977 | 51.758 | 43.493 | 37.356 | 32.205
69.664 | 64.996 | 60.563 | 56.97 | 51.749 | 43.484 | 37.347 | 32.196
69.724 | 64.994 | 60.559 | 56.963 | 51.74 | 43.474 | 37.338 | 32.188
69.783 | 64.993 | 60.554 | 56.956 | 51.731 | 43.464 | 37.329 | 32.18
69.843 | 64.991 | 60.55 | 56.949 | 51.723 | 43.454 | 37.319 | 32.172
69.902 | 64.989 | 60.545 | 56.942 | 51.714 | 43.445 | 37.31 | 32.164
69.962 | 64.988 | 60.54 | 56.935 | 51.705 | 43.435 | 37.301 | 32.155
70.021 | 64.986 | 60.536 | 56.928 | 51.696 | 43.425 | 37.292 | 32.147
70.081 | 64.984 | 60.531 | 56.92 | 51.687 | 43.415 | 37.283 | 32.139
70.141 | 64.982 | 60.527 | 56.913 | 51.679 | 43.406 | 37.273 | 32.131
70.201 | 64.981 | 60.522 | 56.906 | 51.67 | 43.396 | 37.264 | 32.122
70.26 | 64.979 | 60.517 | 56.899 | 51.661 | 43.386 | 37.255 | 32.114
70.32 | 64.977 | 60.513 | 56.892 | 51.652 | 43.376 | 37.246 | 32.106
70.38 | 64.975 | 60.508 | 56.885 | 51.643 | 43.367 | 37.237 | 32.098
70.44 | 64.974 | 60.503 | 56.878 | 51.634 | 43.357 | 37.227 | 32.09
70.5 | 64.972 | 60.498 | 56.871 | 51.625 | 43.347 | 37.218 | 32.081
70.56 | 64.97 | 60.494 | 56.863 | 51.617 | 43.337 | 37.209 | 32.073
70.62 | 64.968 | 60.489 | 56.856 | 51.608 | 43.327 | 37.2 | 32.065
70.681 | 64.966 | 60.484 | 56.849 | 51.599 | 43.318 | 37.191 | 32.057
70.741 | 64.965 | 60.479 | 56.842 | 51.59 | 43.308 | 37.181 | 32.049
70.801 | 64.963 | 60.474 | 56.834 | 51.581 | 43.298 | 37.172 | 32.04
70.861 | 64.961 | 60.47 | 56.827 | 51.572 | 43.288 | 37.163 | 32.032
70.922 | 64.959 | 60.465 | 56.82 | 51.563 | 43.278 | 37.154 | 32.024
70.982 | 64.957 | 60.46 | 56.813 | 51.554 | 43.268 | 37.145 | 32.016
71.043 | 64.956 | 60.455 | 56.805 | 51.545 | 43.259 | 37.135 | 32.008
71.103 | 64.954 | 60.45 | 56.798 | 51.536 | 43.249 | 37.126 | 31.999
71.164 | 64.952 | 60.445 | 56.791 | 51.527 | 43.239 | 37.117 | 31.991
71.225 | 64.95 | 60.44 | 56.783 | 51.518 | 43.229 | 37.108 | 31.983
71.285 | 64.948 | 60.435 | 56.776 | 51.509 | 43.219 | 37.099 | 31.975
71.346 | 64.946 | 60.43 | 56.769 | 51.5 | 43.209 | 37.089 | 31.967
71.407 | 64.945 | 60.425 | 56.761 | 51.491 | 43.2 | 37.08 | 31.959
71.468 | 64.943 | 60.42 | 56.754 | 51.482 | 43.19 | 37.071 | 31.95
71.528 | 64.941 | 60.415 | 56.747 | 51.473 | 43.18 | 37.062 | 31.942
71.589 | 64.939 | 60.41 | 56.739 | 51.464 | 43.17 | 37.053 | 31.934
71.65 | 64.937 | 60.405 | 56.732 | 51.455 | 43.16 | 37.043 | 31.926
71.712 | 64.935 | 60.4 | 56.724 | 51.445 | 43.15 | 37.034 | 31.918
71.773 | 64.933 | 60.395 | 56.717 | 51.436 | 43.14 | 37.025 | 31.91
71.834 | 64.932 | 60.389 | 56.709 | 51.427 | 43.131 | 37.016 | 31.901
71.895 | 64.93 | 60.384 | 56.702 | 51.418 | 43.121 | 37.007 | 31.893
71.956 | 64.928 | 60.379 | 56.694 | 51.409 | 43.111 | 36.998 | 31.885
72.018 | 64.926 | 60.374 | 56.687 | 51.4 | 43.101 | 36.988 | 31.877
72.079 | 64.924 | 60.369 | 56.679 | 51.391 | 43.091 | 36.979 | 31.869
72.14 | 64.922 | 60.364 | 56.672 | 51.381 | 43.081 | 36.97 | 31.861
72.202 | 64.92 | 60.358 | 56.664 | 51.372 | 43.071 | 36.961 | 31.853
72.263 | 64.918 | 60.353 | 56.657 | 51.363 | 43.062 | 36.952 | 31.844
72.325 | 64.916 | 60.348 | 56.649 | 51.354 | 43.052 | 36.943 | 31.836
72.387 | 64.915 | 60.343 | 56.642 | 51.345 | 43.042 | 36.933 | 31.828
72.448 | 64.913 | 60.337 | 56.634 | 51.335 | 43.032 | 36.924 | 31.82
72.51 | 64.911 | 60.332 | 56.627 | 51.326 | 43.022 | 36.915 | 31.812
72.572 | 64.909 | 60.327 | 56.619 | 51.317 | 43.012 | 36.906 | 31.804
72.634 | 64.907 | 60.321 | 56.611 | 51.308 | 43.002 | 36.897 | 31.796
72.696 | 64.905 | 60.316 | 56.604 | 51.299 | 42.992 | 36.888 | 31.787
72.758 | 64.903 | 60.311 | 56.596 | 51.289 | 42.983 | 36.878 | 31.779
72.82 | 64.901 | 60.305 | 56.588 | 51.28 | 42.973 | 36.869 | 31.771
72.882 | 64.899 | 60.3 | 56.581 | 51.271 | 42.963 | 36.86 | 31.763
72.944 | 64.897 | 60.294 | 56.573 | 51.261 | 42.953 | 36.851 | 31.755
73.006 | 64.895 | 60.289 | 56.565 | 51.252 | 42.943 | 36.842 | 31.747
73.068 | 64.893 | 60.283 | 56.558 | 51.243 | 42.933 | 36.833 | 31.739
73.13 | 64.891 | 60.278 | 56.55 | 51.234 | 42.923 | 36.823 | 31.731
73.193 | 64.889 | 60.272 | 56.542 | 51.224 | 42.913 | 36.814 | 31.723
73.255 | 64.888 | 60.267 | 56.534 | 51.215 | 42.903 | 36.805 | 31.714
73.317 | 64.886 | 60.261 | 56.527 | 51.206 | 42.894 | 36.796 | 31.706
73.38 | 64.884 | 60.256 | 56.519 | 51.196 | 42.884 | 36.787 | 31.698
73.442 | 64.882 | 60.25 | 56.511 | 51.187 | 42.874 | 36.778 | 31.69
73.505 | 64.88 | 60.245 | 56.503 | 51.177 | 42.864 | 36.769 | 31.682
73.568 | 64.878 | 60.239 | 56.496 | 51.168 | 42.854 | 36.76 | 31.674
73.63 | 64.876 | 60.234 | 56.488 | 51.159 | 42.844 | 36.75 | 31.666
73.693 | 64.874 | 60.228 | 56.48 | 51.149 | 42.834 | 36.741 | 31.658
73.756 | 64.872 | 60.222 | 56.472 | 51.14 | 42.824 | 36.732 | 31.65
73.819 | 64.87 | 60.217 | 56.464 | 51.131 | 42.814 | 36.723 | 31.642
73.882 | 64.868 | 60.211 | 56.456 | 51.121 | 42.805 | 36.714 | 31.634
73.945 | 64.866 | 60.205 | 56.449 | 51.112 | 42.795 | 36.705 | 31.626
74.008 | 64.864 | 60.2 | 56.441 | 51.102 | 42.785 | 36.696 | 31.618
74.071 | 64.862 | 60.194 | 56.433 | 51.093 | 42.775 | 36.687 | 31.61
74.134 | 64.86 | 60.188 | 56.425 | 51.083 | 42.765 | 36.677 | 31.601
74.197 | 64.858 | 60.182 | 56.417 | 51.074 | 42.755 | 36.668 | 31.593
74.26 | 64.856 | 60.177 | 56.409 | 51.064 | 42.745 | 36.659 | 31.585
74.323 | 64.854 | 60.171 | 56.401 | 51.055 | 42.735 | 36.65 | 31.577
74.387 | 64.852 | 60.165 | 56.393 | 51.046 | 42.725 | 36.641 | 31.569
74.45 | 64.85 | 60.159 | 56.385 | 51.036 | 42.716 | 36.632 | 31.561
74.514 | 64.848 | 60.153 | 56.377 | 51.027 | 42.706 | 36.623 | 31.553
74.577 | 64.846 | 60.147 | 56.369 | 51.017 | 42.696 | 36.614 | 31.545
74.641 | 64.844 | 60.142 | 56.361 | 51.008 | 42.686 | 36.605 | 31.537
74.704 | 64.842 | 60.136 | 56.353 | 50.998 | 42.676 | 36.596 | 31.529
74.768 | 64.84 | 60.13 | 56.345 | 50.989 | 42.666 | 36.587 | 31.521
74.832 | 64.838 | 60.124 | 56.337 | 50.979 | 42.656 | 36.577 | 31.513
74.895 | 64.836 | 60.118 | 56.329 | 50.969 | 42.646 | 36.568 | 31.505
74.959 | 64.833 | 60.112 | 56.321 | 50.96 | 42.637 | 36.559 | 31.497
75.023 | 64.831 | 60.106 | 56.313 | 50.95 | 42.627 | 36.55 | 31.489
75.087 | 64.829 | 60.1 | 56.305 | 50.941 | 42.617 | 36.541 | 31.481
75.151 | 64.827 | 60.094 | 56.297 | 50.931 | 42.607 | 36.532 | 31.473
75.215 | 64.825 | 60.088 | 56.289 | 50.922 | 42.597 | 36.523 | 31.465
75.279 | 64.823 | 60.082 | 56.281 | 50.912 | 42.587 | 36.514 | 31.457
75.343 | 64.821 | 60.076 | 56.273 | 50.902 | 42.577 | 36.505 | 31.449
75.408 | 64.819 | 60.07 | 56.265 | 50.893 | 42.567 | 36.496 | 31.441
75.472 | 64.817 | 60.064 | 56.257 | 50.883 | 42.558 | 36.487 | 31.433
75.536 | 64.815 | 60.057 | 56.249 | 50.874 | 42.548 | 36.478 | 31.425
75.601 | 64.813 | 60.051 | 56.24 | 50.864 | 42.538 | 36.469 | 31.417
75.665 | 64.811 | 60.045 | 56.232 | 50.854 | 42.528 | 36.46 | 31.409
75.729 | 64.809 | 60.039 | 56.224 | 50.845 | 42.518 | 36.451 | 31.401
75.794 | 64.807 | 60.033 | 56.216 | 50.835 | 42.508 | 36.442 | 31.393
75.859 | 64.804 | 60.027 | 56.208 | 50.826 | 42.498 | 36.433 | 31.385
75.923 | 64.802 | 60.021 | 56.2 | 50.816 | 42.488 | 36.424 | 31.377
75.988 | 64.8 | 60.014 | 56.191 | 50.806 | 42.479 | 36.415 | 31.37
76.053 | 64.798 | 60.008 | 56.183 | 50.797 | 42.469 | 36.405 | 31.362
76.117 | 64.796 | 60.002 | 56.175 | 50.787 | 42.459 | 36.396 | 31.354
76.182 | 64.794 | 59.996 | 56.167 | 50.777 | 42.449 | 36.387 | 31.346
76.247 | 64.792 | 59.99 | 56.159 | 50.768 | 42.439 | 36.378 | 31.338
76.312 | 64.79 | 59.983 | 56.15 | 50.758 | 42.429 | 36.369 | 31.33
76.377 | 64.788 | 59.977 | 56.142 | 50.748 | 42.419 | 36.36 | 31.322
76.442 | 64.786 | 59.971 | 56.134 | 50.739 | 42.41 | 36.351 | 31.314
76.507 | 64.783 | 59.964 | 56.126 | 50.729 | 42.4 | 36.342 | 31.306
76.573 | 64.781 | 59.958 | 56.117 | 50.719 | 42.39 | 36.333 | 31.298
76.638 | 64.779 | 59.952 | 56.109 | 50.709 | 42.38 | 36.324 | 31.29
76.703 | 64.777 | 59.946 | 56.101 | 50.7 | 42.37 | 36.315 | 31.282
76.769 | 64.775 | 59.939 | 56.092 | 50.69 | 42.36 | 36.306 | 31.274
76.834 | 64.773 | 59.933 | 56.084 | 50.68 | 42.35 | 36.297 | 31.266
76.899 | 64.771 | 59.927 | 56.076 | 50.671 | 42.341 | 36.288 | 31.258
76.965 | 64.769 | 59.92 | 56.067 | 50.661 | 42.331 | 36.279 | 31.251
77.031 | 64.766 | 59.914 | 56.059 | 50.651 | 42.321 | 36.27 | 31.243
77.096 | 64.764 | 59.907 | 56.051 | 50.641 | 42.311 | 36.261 | 31.235
77.162 | 64.762 | 59.901 | 56.042 | 50.632 | 42.301 | 36.252 | 31.227
77.228 | 64.76 | 59.895 | 56.034 | 50.622 | 42.291 | 36.243 | 31.219
77.294 | 64.758 | 59.888 | 56.026 | 50.612 | 42.282 | 36.235 | 31.211
77.359 | 64.756 | 59.882 | 56.017 | 50.602 | 42.272 | 36.226 | 31.203
77.425 | 64.753 | 59.875 | 56.009 | 50.593 | 42.262 | 36.217 | 31.195
77.491 | 64.751 | 59.869 | 56 | 50.583 | 42.252 | 36.208 | 31.188
77.557 | 64.749 | 59.862 | 55.992 | 50.573 | 42.242 | 36.199 | 31.18
77.623 | 64.747 | 59.856 | 55.984 | 50.563 | 42.232 | 36.19 | 31.172
77.69 | 64.745 | 59.849 | 55.975 | 50.553 | 42.223 | 36.181 | 31.164
77.756 | 64.743 | 59.843 | 55.967 | 50.544 | 42.213 | 36.172 | 31.156
77.822 | 64.74 | 59.836 | 55.958 | 50.534 | 42.203 | 36.163 | 31.148
77.888 | 64.738 | 59.83 | 55.95 | 50.524 | 42.193 | 36.154 | 31.14
77.955 | 64.736 | 59.823 | 55.941 | 50.514 | 42.183 | 36.145 | 31.133
78.021 | 64.734 | 59.817 | 55.933 | 50.505 | 42.174 | 36.136 | 31.125
78.088 | 64.732 | 59.81 | 55.924 | 50.495 | 42.164 | 36.127 | 31.117
78.154 | 64.73 | 59.804 | 55.916 | 50.485 | 42.154 | 36.118 | 31.109
78.221 | 64.727 | 59.797 | 55.907 | 50.475 | 42.144 | 36.109 | 31.101
78.287 | 64.725 | 59.79 | 55.899 | 50.465 | 42.134 | 36.1 | 31.093
78.354 | 64.723 | 59.784 | 55.89 | 50.456 | 42.125 | 36.092 | 31.086
78.421 | 64.721 | 59.777 | 55.882 | 50.446 | 42.115 | 36.083 | 31.078
78.488 | 64.718 | 59.771 | 55.873 | 50.436 | 42.105 | 36.074 | 31.07
78.555 | 64.716 | 59.764 | 55.865 | 50.426 | 42.095 | 36.065 | 31.062
78.622 | 64.714 | 59.757 | 55.856 | 50.416 | 42.085 | 36.056 | 31.054
78.689 | 64.712 | 59.751 | 55.848 | 50.407 | 42.076 | 36.047 | 31.047
78.756 | 64.71 | 59.744 | 55.839 | 50.397 | 42.066 | 36.038 | 31.039
78.823 | 64.707 | 59.737 | 55.831 | 50.387 | 42.056 | 36.029 | 31.031
78.89 | 64.705 | 59.731 | 55.822 | 50.377 | 42.046 | 36.02 | 31.023
78.957 | 64.703 | 59.724 | 55.813 | 50.367 | 42.037 | 36.012 | 31.016
79.024 | 64.701 | 59.717 | 55.805 | 50.358 | 42.027 | 36.003 | 31.008
79.092 | 64.698 | 59.71 | 55.796 | 50.348 | 42.017 | 35.994 | 31
79.159 | 64.696 | 59.704 | 55.788 | 50.338 | 42.007 | 35.985 | 30.992
79.227 | 64.694 | 59.697 | 55.779 | 50.328 | 41.998 | 35.976 | 30.985
79.294 | 64.692 | 59.69 | 55.77 | 50.318 | 41.988 | 35.967 | 30.977
79.362 | 64.689 | 59.683 | 55.762 | 50.309 | 41.978 | 35.958 | 30.969
79.429 | 64.687 | 59.677 | 55.753 | 50.299 | 41.968 | 35.95 | 30.961
79.497 | 64.685 | 59.67 | 55.744 | 50.289 | 41.959 | 35.941 | 30.954
79.565 | 64.683 | 59.663 | 55.736 | 50.279 | 41.949 | 35.932 | 30.946
79.633 | 64.68 | 59.656 | 55.727 | 50.269 | 41.939 | 35.923 | 30.938
79.7 | 64.678 | 59.65 | 55.719 | 50.26 | 41.929 | 35.914 | 30.93
79.768 | 64.676 | 59.643 | 55.71 | 50.25 | 41.92 | 35.905 | 30.923
79.836 | 64.673 | 59.636 | 55.701 | 50.24 | 41.91 | 35.897 | 30.915
79.904 | 64.671 | 59.629 | 55.692 | 50.23 | 41.9 | 35.888 | 30.907
79.972 | 64.669 | 59.622 | 55.684 | 50.22 | 41.89 | 35.879 | 30.9
80.041 | 64.666 | 59.615 | 55.675 | 50.21 | 41.881 | 35.87 | 30.892
80.109 | 64.664 | 59.608 | 55.666 | 50.201 | 41.871 | 35.861 | 30.884
80.177 | 64.662 | 59.602 | 55.658 | 50.191 | 41.861 | 35.853 | 30.877
80.245 | 64.66 | 59.595 | 55.649 | 50.181 | 41.851 | 35.844 | 30.869
80.314 | 64.657 | 59.588 | 55.64 | 50.171 | 41.842 | 35.835 | 30.861
80.382 | 64.655 | 59.581 | 55.632 | 50.161 | 41.832 | 35.826 | 30.854
80.451 | 64.653 | 59.574 | 55.623 | 50.151 | 41.822 | 35.818 | 30.846
80.519 | 64.65 | 59.567 | 55.614 | 50.142 | 41.813 | 35.809 | 30.838
80.588 | 64.648 | 59.56 | 55.605 | 50.132 | 41.803 | 35.8 | 30.831
80.657 | 64.646 | 59.553 | 55.597 | 50.122 | 41.793 | 35.791 | 30.823
80.725 | 64.643 | 59.546 | 55.588 | 50.112 | 41.784 | 35.783 | 30.815
80.794 | 64.641 | 59.539 | 55.579 | 50.102 | 41.774 | 35.774 | 30.808
80.863 | 64.639 | 59.532 | 55.57 | 50.093 | 41.764 | 35.765 | 30.8
80.932 | 64.636 | 59.525 | 55.561 | 50.083 | 41.755 | 35.756 | 30.792
81.001 | 64.634 | 59.518 | 55.553 | 50.073 | 41.745 | 35.748 | 30.785
81.07 | 64.631 | 59.511 | 55.544 | 50.063 | 41.735 | 35.739 | 30.777
81.139 | 64.629 | 59.504 | 55.535 | 50.053 | 41.725 | 35.73 | 30.77
81.208 | 64.627 | 59.497 | 55.526 | 50.043 | 41.716 | 35.721 | 30.762
81.277 | 64.624 | 59.49 | 55.517 | 50.034 | 41.706 | 35.713 | 30.754
81.347 | 64.622 | 59.483 | 55.509 | 50.024 | 41.696 | 35.704 | 30.747
81.416 | 64.62 | 59.476 | 55.5 | 50.014 | 41.687 | 35.695 | 30.739
81.485 | 64.617 | 59.469 | 55.491 | 50.004 | 41.677 | 35.687 | 30.732
81.555 | 64.615 | 59.462 | 55.482 | 49.994 | 41.667 | 35.678 | 30.724
81.624 | 64.612 | 59.455 | 55.473 | 49.984 | 41.658 | 35.669 | 30.717
81.694 | 64.61 | 59.448 | 55.464 | 49.975 | 41.648 | 35.66 | 30.709
81.763 | 64.608 | 59.441 | 55.456 | 49.965 | 41.639 | 35.652 | 30.701
81.833 | 64.605 | 59.434 | 55.447 | 49.955 | 41.629 | 35.643 | 30.694
81.903 | 64.603 | 59.427 | 55.438 | 49.945 | 41.619 | 35.634 | 30.686
81.973 | 64.601 | 59.42 | 55.429 | 49.935 | 41.61 | 35.626 | 30.679
82.042 | 64.598 | 59.412 | 55.42 | 49.925 | 41.6 | 35.617 | 30.671
82.112 | 64.596 | 59.405 | 55.411 | 49.916 | 41.59 | 35.608 | 30.664
82.182 | 64.593 | 59.398 | 55.402 | 49.906 | 41.581 | 35.6 | 30.656
82.252 | 64.591 | 59.391 | 55.393 | 49.896 | 41.571 | 35.591 | 30.649
82.322 | 64.589 | 59.384 | 55.385 | 49.886 | 41.561 | 35.582 | 30.641
82.393 | 64.586 | 59.377 | 55.376 | 49.876 | 41.552 | 35.574 | 30.633
82.463 | 64.584 | 59.37 | 55.367 | 49.866 | 41.542 | 35.565 | 30.626
82.533 | 64.581 | 59.362 | 55.358 | 49.857 | 41.533 | 35.556 | 30.618
82.603 | 64.579 | 59.355 | 55.349 | 49.847 | 41.523 | 35.548 | 30.611
82.674 | 64.577 | 59.348 | 55.34 | 49.837 | 41.513 | 35.539 | 30.603
82.744 | 64.574 | 59.341 | 55.331 | 49.827 | 41.504 | 35.531 | 30.596
82.815 | 64.572 | 59.334 | 55.322 | 49.817 | 41.494 | 35.522 | 30.588
82.885 | 64.569 | 59.326 | 55.313 | 49.807 | 41.485 | 35.513 | 30.581
82.956 | 64.567 | 59.319 | 55.304 | 49.798 | 41.475 | 35.505 | 30.573
83.027 | 64.565 | 59.312 | 55.295 | 49.788 | 41.465 | 35.496 | 30.566
83.097 | 64.562 | 59.305 | 55.286 | 49.778 | 41.456 | 35.487 | 30.558
83.168 | 64.56 | 59.297 | 55.277 | 49.768 | 41.446 | 35.479 | 30.551
83.239 | 64.557 | 59.29 | 55.268 | 49.758 | 41.437 | 35.47 | 30.544
83.31 | 64.555 | 59.283 | 55.259 | 49.748 | 41.427 | 35.462 | 30.536
83.381 | 64.552 | 59.276 | 55.25 | 49.738 | 41.418 | 35.453 | 30.529
83.452 | 64.55 | 59.268 | 55.241 | 49.729 | 41.408 | 35.444 | 30.521
83.523 | 64.548 | 59.261 | 55.232 | 49.719 | 41.398 | 35.436 | 30.514
83.594 | 64.545 | 59.254 | 55.223 | 49.709 | 41.389 | 35.427 | 30.506
83.666 | 64.543 | 59.246 | 55.214 | 49.699 | 41.379 | 35.419 | 30.499
83.737 | 64.541 | 59.239 | 55.205 | 49.689 | 41.37 | 35.41 | 30.491
83.808 | 64.538 | 59.232 | 55.196 | 49.679 | 41.36 | 35.401 | 30.484
83.88 | 64.536 | 59.224 | 55.187 | 49.67 | 41.351 | 35.393 | 30.476
83.951 | 64.533 | 59.217 | 55.178 | 49.66 | 41.341 | 35.384 | 30.469
84.023 | 64.531 | 59.21 | 55.169 | 49.65 | 41.332 | 35.376 | 30.462
84.094 | 64.529 | 59.202 | 55.16 | 49.64 | 41.322 | 35.367 | 30.454
84.166 | 64.526 | 59.195 | 55.151 | 49.63 | 41.312 | 35.359 | 30.447
84.238 | 64.524 | 59.188 | 55.142 | 49.62 | 41.303 | 35.35 | 30.439
84.309 | 64.521 | 59.18 | 55.133 | 49.611 | 41.293 | 35.342 | 30.432
84.381 | 64.519 | 59.173 | 55.124 | 49.601 | 41.284 | 35.333 | 30.425
84.453 | 64.517 | 59.166 | 55.115 | 49.591 | 41.274 | 35.324 | 30.417
84.525 | 64.514 | 59.158 | 55.106 | 49.581 | 41.265 | 35.316 | 30.41
84.597 | 64.512 | 59.151 | 55.097 | 49.571 | 41.255 | 35.307 | 30.402
84.669 | 64.51 | 59.143 | 55.088 | 49.561 | 41.246 | 35.299 | 30.395
84.741 | 64.507 | 59.136 | 55.079 | 49.551 | 41.236 | 35.29 | 30.388
84.814 | 64.505 | 59.128 | 55.07 | 49.542 | 41.227 | 35.282 | 30.38
84.886 | 64.503 | 59.121 | 55.061 | 49.532 | 41.217 | 35.273 | 30.373
84.958 | 64.5 | 59.114 | 55.052 | 49.522 | 41.208 | 35.265 | 30.365
85.031 | 64.498 | 59.106 | 55.042 | 49.512 | 41.198 | 35.256 | 30.358
85.103 | 64.496 | 59.099 | 55.033 | 49.502 | 41.189 | 35.248 | 30.351
85.176 | 64.493 | 59.091 | 55.024 | 49.492 | 41.179 | 35.239 | 30.343
85.248 | 64.491 | 59.084 | 55.015 | 49.483 | 41.17 | 35.231 | 30.336
85.321 | 64.489 | 59.076 | 55.006 | 49.473 | 41.16 | 35.222 | 30.329
85.394 | 64.486 | 59.069 | 54.997 | 49.463 | 41.151 | 35.214 | 30.321
85.466 | 64.484 | 59.061 | 54.988 | 49.453 | 41.141 | 35.205 | 30.314
85.539 | 64.482 | 59.054 | 54.979 | 49.443 | 41.132 | 35.197 | 30.307
85.612 | 64.479 | 59.046 | 54.97 | 49.433 | 41.122 | 35.188 | 30.299
85.685 | 64.477 | 59.039 | 54.961 | 49.424 | 41.113 | 35.18 | 30.292
85.758 | 64.475 | 59.031 | 54.952 | 49.414 | 41.103 | 35.171 | 30.285
85.831 | 64.472 | 59.024 | 54.942 | 49.404 | 41.094 | 35.163 | 30.277
85.904 | 64.47 | 59.016 | 54.933 | 49.394 | 41.084 | 35.154 | 30.27
85.978 | 64.468 | 59.009 | 54.924 | 49.384 | 41.075 | 35.146 | 30.263
86.051 | 64.465 | 59.001 | 54.915 | 49.374 | 41.066 | 35.138 | 30.255
86.124 | 64.463 | 58.994 | 54.906 | 49.365 | 41.056 | 35.129 | 30.248
86.197 | 64.461 | 58.986 | 54.897 | 49.355 | 41.047 | 35.121 | 30.241
86.271 | 64.459 | 58.978 | 54.888 | 49.345 | 41.037 | 35.112 | 30.233
86.344 | 64.456 | 58.971 | 54.879 | 49.335 | 41.028 | 35.104 | 30.226
86.418 | 64.454 | 58.963 | 54.87 | 49.325 | 41.018 | 35.095 | 30.219
86.492 | 64.452 | 58.956 | 54.86 | 49.316 | 41.009 | 35.087 | 30.212
86.565 | 64.45 | 58.948 | 54.851 | 49.306 | 40.999 | 35.078 | 30.204
86.639 | 64.447 | 58.94 | 54.842 | 49.296 | 40.99 | 35.07 | 30.197
86.713 | 64.445 | 58.933 | 54.833 | 49.286 | 40.981 | 35.062 | 30.19
86.787 | 64.443 | 58.925 | 54.824 | 49.276 | 40.971 | 35.053 | 30.182
86.861 | 64.44 | 58.918 | 54.815 | 49.266 | 40.962 | 35.045 | 30.175
86.935 | 64.438 | 58.91 | 54.806 | 49.257 | 40.952 | 35.036 | 30.168
87.009 | 64.436 | 58.902 | 54.797 | 49.247 | 40.943 | 35.028 | 30.161
87.083 | 64.434 | 58.895 | 54.787 | 49.237 | 40.933 | 35.02 | 30.153
87.157 | 64.431 | 58.887 | 54.778 | 49.227 | 40.924 | 35.011 | 30.146
87.232 | 64.429 | 58.879 | 54.769 | 49.217 | 40.915 | 35.003 | 30.139
87.306 | 64.427 | 58.872 | 54.76 | 49.208 | 40.905 | 34.994 | 30.132
87.38 | 64.425 | 58.864 | 54.751 | 49.198 | 40.896 | 34.986 | 30.124
87.455 | 64.422 | 58.856 | 54.742 | 49.188 | 40.886 | 34.978 | 30.117
87.529 | 64.42 | 58.849 | 54.733 | 49.178 | 40.877 | 34.969 | 30.11
87.604 | 64.418 | 58.841 | 54.723 | 49.168 | 40.868 | 34.961 | 30.103
87.679 | 64.416 | 58.833 | 54.714 | 49.159 | 40.858 | 34.953 | 30.095
87.753 | 64.413 | 58.826 | 54.705 | 49.149 | 40.849 | 34.944 | 30.088
87.828 | 64.411 | 58.818 | 54.696 | 49.139 | 40.84 | 34.936 | 30.081
87.903 | 64.409 | 58.81 | 54.687 | 49.129 | 40.83 | 34.927 | 30.074
87.978 | 64.407 | 58.803 | 54.678 | 49.119 | 40.821 | 34.919 | 30.067
88.053 | 64.404 | 58.795 | 54.669 | 49.11 | 40.811 | 34.911 | 30.059
88.128 | 64.402 | 58.787 | 54.659 | 49.1 | 40.802 | 34.902 | 30.052
88.203 | 64.4 | 58.779 | 54.65 | 49.09 | 40.793 | 34.894 | 30.045
88.278 | 64.398 | 58.772 | 54.641 | 49.08 | 40.783 | 34.886 | 30.038
88.353 | 64.395 | 58.764 | 54.632 | 49.07 | 40.774 | 34.877 | 30.031
88.429 | 64.393 | 58.756 | 54.623 | 49.061 | 40.765 | 34.869 | 30.023
88.504 | 64.391 | 58.748 | 54.614 | 49.051 | 40.755 | 34.861 | 30.016
88.579 | 64.389 | 58.741 | 54.604 | 49.041 | 40.746 | 34.852 | 30.009
88.655 | 64.387 | 58.733 | 54.595 | 49.031 | 40.737 | 34.844 | 30.002
88.73 | 64.384 | 58.725 | 54.586 | 49.021 | 40.727 | 34.836 | 29.995
88.806 | 64.382 | 58.717 | 54.577 | 49.012 | 40.718 | 34.828 | 29.988
88.882 | 64.38 | 58.71 | 54.568 | 49.002 | 40.709 | 34.819 | 29.98
88.957 | 64.378 | 58.702 | 54.559 | 48.992 | 40.699 | 34.811 | 29.973
89.033 | 64.375 | 58.694 | 54.549 | 48.982 | 40.69 | 34.803 | 29.966
89.109 | 64.373 | 58.686 | 54.54 | 48.972 | 40.681 | 34.794 | 29.959
89.185 | 64.371 | 58.678 | 54.531 | 48.963 | 40.671 | 34.786 | 29.952
89.261 | 64.369 | 58.671 | 54.522 | 48.953 | 40.662 | 34.778 | 29.945
89.337 | 64.366 | 58.663 | 54.513 | 48.943 | 40.653 | 34.77 | 29.937
89.413 | 64.364 | 58.655 | 54.504 | 48.933 | 40.644 | 34.761 | 29.93
89.489 | 64.362 | 58.647 | 54.494 | 48.924 | 40.634 | 34.753 | 29.923
89.566 | 64.36 | 58.639 | 54.485 | 48.914 | 40.625 | 34.745 | 29.916
89.642 | 64.357 | 58.631 | 54.476 | 48.904 | 40.616 | 34.736 | 29.909
89.718 | 64.355 | 58.624 | 54.467 | 48.894 | 40.606 | 34.728 | 29.902
89.795 | 64.353 | 58.616 | 54.458 | 48.885 | 40.597 | 34.72 | 29.895
89.871 | 64.351 | 58.608 | 54.449 | 48.875 | 40.588 | 34.712 | 29.888
89.948 | 64.348 | 58.6 | 54.439 | 48.865 | 40.579 | 34.704 | 29.881
90.025 | 64.346 | 58.592 | 54.43 | 48.855 | 40.569 | 34.695 | 29.873
90.101 | 64.344 | 58.584 | 54.421 | 48.845 | 40.56 | 34.687 | 29.866
90.178 | 64.342 | 58.576 | 54.412 | 48.836 | 40.551 | 34.679 | 29.859
90.255 | 64.339 | 58.569 | 54.403 | 48.826 | 40.542 | 34.671 | 29.852
90.332 | 64.337 | 58.561 | 54.394 | 48.816 | 40.532 | 34.662 | 29.845
90.409 | 64.335 | 58.553 | 54.384 | 48.806 | 40.523 | 34.654 | 29.838
90.486 | 64.333 | 58.545 | 54.375 | 48.797 | 40.514 | 34.646 | 29.831
90.563 | 64.33 | 58.537 | 54.366 | 48.787 | 40.505 | 34.638 | 29.824
90.64 | 64.328 | 58.529 | 54.357 | 48.777 | 40.495 | 34.63 | 29.817
90.717 | 64.326 | 58.521 | 54.348 | 48.767 | 40.486 | 34.621 | 29.81
90.795 | 64.324 | 58.513 | 54.339 | 48.758 | 40.477 | 34.613 | 29.803
90.872 | 64.321 | 58.505 | 54.329 | 48.748 | 40.468 | 34.605 | 29.796
90.95 | 64.319 | 58.498 | 54.32 | 48.738 | 40.458 | 34.597 | 29.789
91.027 | 64.317 | 58.49 | 54.311 | 48.729 | 40.449 | 34.589 | 29.782
91.105 | 64.315 | 58.482 | 54.302 | 48.719 | 40.44 | 34.581 | 29.775
91.182 | 64.312 | 58.474 | 54.293 | 48.709 | 40.431 | 34.572 | 29.768
91.26 | 64.31 | 58.466 | 54.283 | 48.699 | 40.422 | 34.564 | 29.761
91.338 | 64.308 | 58.458 | 54.274 | 48.69 | 40.412 | 34.556 | 29.754
91.416 | 64.305 | 58.45 | 54.265 | 48.68 | 40.403 | 34.548 | 29.747
91.493 | 64.303 | 58.442 | 54.256 | 48.67 | 40.394 | 34.54 | 29.74
91.571 | 64.301 | 58.434 | 54.247 | 48.66 | 40.385 | 34.532 | 29.733
91.649 | 64.299 | 58.426 | 54.238 | 48.651 | 40.376 | 34.523 | 29.726
91.728 | 64.296 | 58.418 | 54.228 | 48.641 | 40.367 | 34.515 | 29.719
91.806 | 64.294 | 58.41 | 54.219 | 48.631 | 40.357 | 34.507 | 29.712
91.884 | 64.292 | 58.402 | 54.21 | 48.622 | 40.348 | 34.499 | 29.705
91.962 | 64.289 | 58.394 | 54.201 | 48.612 | 40.339 | 34.491 | 29.698
92.041 | 64.287 | 58.386 | 54.192 | 48.602 | 40.33 | 34.483 | 29.691
92.119 | 64.285 | 58.378 | 54.182 | 48.592 | 40.321 | 34.475 | 29.684
92.198 | 64.283 | 58.37 | 54.173 | 48.583 | 40.312 | 34.467 | 29.677
92.276 | 64.28 | 58.362 | 54.164 | 48.573 | 40.302 | 34.459 | 29.67
92.355 | 64.278 | 58.354 | 54.155 | 48.563 | 40.293 | 34.45 | 29.663
92.433 | 64.276 | 58.346 | 54.146 | 48.554 | 40.284 | 34.442 | 29.656
92.512 | 64.273 | 58.338 | 54.137 | 48.544 | 40.275 | 34.434 | 29.649
92.591 | 64.271 | 58.331 | 54.127 | 48.534 | 40.266 | 34.426 | 29.642
92.67 | 64.269 | 58.323 | 54.118 | 48.524 | 40.257 | 34.418 | 29.635
92.749 | 64.266 | 58.315 | 54.109 | 48.515 | 40.248 | 34.41 | 29.628
92.828 | 64.264 | 58.307 | 54.1 | 48.505 | 40.238 | 34.402 | 29.621
92.907 | 64.262 | 58.299 | 54.091 | 48.495 | 40.229 | 34.394 | 29.614
92.986 | 64.259 | 58.291 | 54.081 | 48.486 | 40.22 | 34.386 | 29.607
93.066 | 64.257 | 58.283 | 54.072 | 48.476 | 40.211 | 34.378 | 29.6
93.145 | 64.255 | 58.275 | 54.063 | 48.466 | 40.202 | 34.37 | 29.594
93.224 | 64.252 | 58.267 | 54.054 | 48.457 | 40.193 | 34.362 | 29.587
93.304 | 64.25 | 58.259 | 54.045 | 48.447 | 40.184 | 34.354 | 29.58
93.383 | 64.248 | 58.251 | 54.036 | 48.437 | 40.175 | 34.346 | 29.573
93.463 | 64.245 | 58.242 | 54.026 | 48.428 | 40.166 | 34.338 | 29.566
93.542 | 64.243 | 58.234 | 54.017 | 48.418 | 40.156 | 34.329 | 29.559
93.622 | 64.24 | 58.226 | 54.008 | 48.408 | 40.147 | 34.321 | 29.552
93.702 | 64.238 | 58.218 | 53.999 | 48.399 | 40.138 | 34.313 | 29.545
93.782 | 64.236 | 58.21 | 53.99 | 48.389 | 40.129 | 34.305 | 29.538
93.862 | 64.233 | 58.202 | 53.981 | 48.379 | 40.12 | 34.297 | 29.531
93.942 | 64.231 | 58.194 | 53.971 | 48.37 | 40.111 | 34.289 | 29.525
94.022 | 64.228 | 58.186 | 53.962 | 48.36 | 40.102 | 34.281 | 29.518
94.102 | 64.226 | 58.178 | 53.953 | 48.35 | 40.093 | 34.273 | 29.511
94.182 | 64.224 | 58.17 | 53.944 | 48.341 | 40.084 | 34.265 | 29.504
94.262 | 64.221 | 58.162 | 53.935 | 48.331 | 40.075 | 34.257 | 29.497
94.343 | 64.219 | 58.154 | 53.925 | 48.321 | 40.066 | 34.249 | 29.49
94.423 | 64.216 | 58.146 | 53.916 | 48.312 | 40.057 | 34.241 | 29.484
94.503 | 64.214 | 58.138 | 53.907 | 48.302 | 40.048 | 34.233 | 29.477
94.584 | 64.212 | 58.13 | 53.898 | 48.292 | 40.039 | 34.225 | 29.47
94.665 | 64.209 | 58.122 | 53.889 | 48.283 | 40.03 | 34.217 | 29.463
94.745 | 64.207 | 58.114 | 53.88 | 48.273 | 40.021 | 34.209 | 29.456
94.826 | 64.204 | 58.106 | 53.87 | 48.264 | 40.012 | 34.202 | 29.449
94.907 | 64.202 | 58.098 | 53.861 | 48.254 | 40.003 | 34.194 | 29.443
94.988 | 64.199 | 58.09 | 53.852 | 48.244 | 39.994 | 34.186 | 29.436
95.069 | 64.197 | 58.082 | 53.843 | 48.235 | 39.985 | 34.178 | 29.429
95.15 | 64.194 | 58.074 | 53.834 | 48.225 | 39.976 | 34.17 | 29.422
95.231 | 64.192 | 58.066 | 53.825 | 48.215 | 39.967 | 34.162 | 29.415
95.312 | 64.189 | 58.058 | 53.815 | 48.206 | 39.958 | 34.154 | 29.409
95.393 | 64.187 | 58.05 | 53.806 | 48.196 | 39.949 | 34.146 | 29.402
95.474 | 64.184 | 58.042 | 53.797 | 48.187 | 39.94 | 34.138 | 29.395
95.556 | 64.182 | 58.034 | 53.788 | 48.177 | 39.931 | 34.13 | 29.388
95.637 | 64.179 | 58.025 | 53.779 | 48.167 | 39.922 | 34.122 | 29.381
95.719 | 64.177 | 58.017 | 53.77 | 48.158 | 39.913 | 34.114 | 29.375
95.8 | 64.174 | 58.009 | 53.76 | 48.148 | 39.904 | 34.106 | 29.368
95.882 | 64.172 | 58.001 | 53.751 | 48.138 | 39.895 | 34.098 | 29.361
95.964 | 64.169 | 57.993 | 53.742 | 48.129 | 39.886 | 34.09 | 29.354
96.045 | 64.167 | 57.985 | 53.733 | 48.119 | 39.877 | 34.083 | 29.348
96.127 | 64.164 | 57.977 | 53.724 | 48.11 | 39.868 | 34.075 | 29.341
96.209 | 64.162 | 57.969 | 53.715 | 48.1 | 39.859 | 34.067 | 29.334
96.291 | 64.159 | 57.961 | 53.705 | 48.091 | 39.85 | 34.059 | 29.327
96.373 | 64.157 | 57.953 | 53.696 | 48.081 | 39.841 | 34.051 | 29.321
96.455 | 64.154 | 57.945 | 53.687 | 48.071 | 39.832 | 34.043 | 29.314
96.537 | 64.152 | 57.937 | 53.678 | 48.062 | 39.823 | 34.035 | 29.307
96.62 | 64.149 | 57.929 | 53.669 | 48.052 | 39.814 | 34.027 | 29.3
96.702 | 64.147 | 57.921 | 53.66 | 48.043 | 39.805 | 34.019 | 29.294
96.784 | 64.144 | 57.912 | 53.651 | 48.033 | 39.796 | 34.012 | 29.287
96.867 | 64.142 | 57.904 | 53.641 | 48.023 | 39.787 | 34.004 | 29.28
96.949 | 64.139 | 57.896 | 53.632 | 48.014 | 39.778 | 33.996 | 29.274
97.032 | 64.136 | 57.888 | 53.623 | 48.004 | 39.769 | 33.988 | 29.267
97.115 | 64.134 | 57.88 | 53.614 | 47.995 | 39.761 | 33.98 | 29.26
97.198 | 64.131 | 57.872 | 53.605 | 47.985 | 39.752 | 33.972 | 29.254
97.28 | 64.129 | 57.864 | 53.596 | 47.976 | 39.743 | 33.965 | 29.247
97.363 | 64.126 | 57.856 | 53.586 | 47.966 | 39.734 | 33.957 | 29.24
97.446 | 64.124 | 57.848 | 53.577 | 47.957 | 39.725 | 33.949 | 29.234
97.529 | 64.121 | 57.84 | 53.568 | 47.947 | 39.716 | 33.941 | 29.227
97.612 | 64.118 | 57.832 | 53.559 | 47.937 | 39.707 | 33.933 | 29.22
97.696 | 64.116 | 57.824 | 53.55 | 47.928 | 39.698 | 33.925 | 29.214
97.779 | 64.113 | 57.815 | 53.541 | 47.918 | 39.689 | 33.918 | 29.207
97.862 | 64.111 | 57.807 | 53.532 | 47.909 | 39.681 | 33.91 | 29.2
97.946 | 64.108 | 57.799 | 53.522 | 47.899 | 39.672 | 33.902 | 29.194
98.029 | 64.105 | 57.791 | 53.513 | 47.89 | 39.663 | 33.894 | 29.187
98.113 | 64.103 | 57.783 | 53.504 | 47.88 | 39.654 | 33.886 | 29.18
98.196 | 64.1 | 57.775 | 53.495 | 47.871 | 39.645 | 33.879 | 29.174
98.28 | 64.098 | 57.767 | 53.486 | 47.861 | 39.636 | 33.871 | 29.167
98.364 | 64.095 | 57.759 | 53.477 | 47.852 | 39.628 | 33.863 | 29.16
98.447 | 64.092 | 57.751 | 53.468 | 47.842 | 39.619 | 33.855 | 29.154
98.531 | 64.09 | 57.743 | 53.459 | 47.833 | 39.61 | 33.848 | 29.147
98.615 | 64.087 | 57.735 | 53.449 | 47.823 | 39.601 | 33.84 | 29.141
98.699 | 64.085 | 57.726 | 53.44 | 47.814 | 39.592 | 33.832 | 29.134
98.783 | 64.082 | 57.718 | 53.431 | 47.804 | 39.583 | 33.824 | 29.127
98.868 | 64.079 | 57.71 | 53.422 | 47.795 | 39.575 | 33.817 | 29.121
98.952 | 64.077 | 57.702 | 53.413 | 47.785 | 39.566 | 33.809 | 29.114
99.036 | 64.074 | 57.694 | 53.404 | 47.776 | 39.557 | 33.801 | 29.108
99.121 | 64.071 | 57.686 | 53.395 | 47.766 | 39.548 | 33.793 | 29.101
99.205 | 64.069 | 57.678 | 53.386 | 47.757 | 39.539 | 33.786 | 29.094
99.29 | 64.066 | 57.67 | 53.376 | 47.747 | 39.531 | 33.778 | 29.088
99.374 | 64.063 | 57.662 | 53.367 | 47.738 | 39.522 | 33.77 | 29.081
99.459 | 64.061 | 57.654 | 53.358 | 47.728 | 39.513 | 33.762 | 29.075
99.544 | 64.058 | 57.645 | 53.349 | 47.719 | 39.504 | 33.755 | 29.068
99.628 | 64.055 | 57.637 | 53.34 | 47.709 | 39.495 | 33.747 | 29.062
99.713 | 64.053 | 57.629 | 53.331 | 47.7 | 39.487 | 33.739 | 29.055
99.798 | 64.05 | 57.621 | 53.322 | 47.691 | 39.478 | 33.732 | 29.048
99.883 | 64.047 | 57.613 | 53.313 | 47.681 | 39.469 | 33.724 | 29.042
99.968 | 64.045 | 57.605 | 53.304 | 47.672 | 39.46 | 33.716 | 29.035
100.05 | 64.042 | 57.597 | 53.294 | 47.662 | 39.452 | 33.709 | 29.029
100.14 | 64.039 | 57.589 | 53.285 | 47.653 | 39.443 | 33.701 | 29.022
100.22 | 64.037 | 57.581 | 53.276 | 47.643 | 39.434 | 33.693 | 29.016
100.31 | 64.034 | 57.573 | 53.267 | 47.634 | 39.426 | 33.686 | 29.009
100.4 | 64.031 | 57.564 | 53.258 | 47.624 | 39.417 | 33.678 | 29.003
100.48 | 64.029 | 57.556 | 53.249 | 47.615 | 39.408 | 33.67 | 28.996
100.57 | 64.026 | 57.548 | 53.24 | 47.606 | 39.399 | 33.663 | 28.99
100.65 | 64.023 | 57.54 | 53.231 | 47.596 | 39.391 | 33.655 | 28.983
100.74 | 64.021 | 57.532 | 53.222 | 47.587 | 39.382 | 33.647 | 28.977
100.82 | 64.018 | 57.524 | 53.213 | 47.577 | 39.373 | 33.64 | 28.97
100.91 | 64.015 | 57.516 | 53.204 | 47.568 | 39.365 | 33.632 | 28.964
101 | 64.013 | 57.508 | 53.194 | 47.558 | 39.356 | 33.624 | 28.957
101.08 | 64.01 | 57.5 | 53.185 | 47.549 | 39.347 | 33.617 | 28.951
101.17 | 64.007 | 57.492 | 53.176 | 47.54 | 39.339 | 33.609 | 28.944
101.25 | 64.004 | 57.483 | 53.167 | 47.53 | 39.33 | 33.602 | 28.938
101.34 | 64.002 | 57.475 | 53.158 | 47.521 | 39.321 | 33.594 | 28.931
101.43 | 63.999 | 57.467 | 53.149 | 47.511 | 39.313 | 33.586 | 28.925
101.51 | 63.996 | 57.459 | 53.14 | 47.502 | 39.304 | 33.579 | 28.918
101.6 | 63.994 | 57.451 | 53.131 | 47.493 | 39.295 | 33.571 | 28.912
101.69 | 63.991 | 57.443 | 53.122 | 47.483 | 39.287 | 33.564 | 28.906
101.77 | 63.988 | 57.435 | 53.113 | 47.474 | 39.278 | 33.556 | 28.899
101.86 | 63.986 | 57.427 | 53.104 | 47.465 | 39.269 | 33.548 | 28.893
101.95 | 63.983 | 57.419 | 53.095 | 47.455 | 39.261 | 33.541 | 28.886
102.03 | 63.98 | 57.411 | 53.086 | 47.446 | 39.252 | 33.533 | 28.88
102.12 | 63.977 | 57.403 | 53.077 | 47.437 | 39.243 | 33.526 | 28.873
102.21 | 63.975 | 57.394 | 53.068 | 47.427 | 39.235 | 33.518 | 28.867
102.29 | 63.972 | 57.386 | 53.059 | 47.418 | 39.226 | 33.511 | 28.861
102.38 | 63.969 | 57.378 | 53.049 | 47.408 | 39.218 | 33.503 | 28.854
102.47 | 63.967 | 57.37 | 53.04 | 47.399 | 39.209 | 33.496 | 28.848
102.56 | 63.964 | 57.362 | 53.031 | 47.39 | 39.2 | 33.488 | 28.841
102.64 | 63.961 | 57.354 | 53.022 | 47.38 | 39.192 | 33.481 | 28.835
102.73 | 63.958 | 57.346 | 53.013 | 47.371 | 39.183 | 33.473 | 28.829
102.82 | 63.956 | 57.338 | 53.004 | 47.362 | 39.175 | 33.466 | 28.822
102.91 | 63.953 | 57.33 | 52.995 | 47.352 | 39.166 | 33.458 | 28.816
102.99 | 63.95 | 57.322 | 52.986 | 47.343 | 39.158 | 33.451 | 28.809
103.08 | 63.947 | 57.314 | 52.977 | 47.334 | 39.149 | 33.443 | 28.803
103.17 | 63.945 | 57.305 | 52.968 | 47.325 | 39.14 | 33.436 | 28.797
103.26 | 63.942 | 57.297 | 52.959 | 47.315 | 39.132 | 33.428 | 28.79
103.35 | 63.939 | 57.289 | 52.95 | 47.306 | 39.123 | 33.421 | 28.784
103.43 | 63.936 | 57.281 | 52.941 | 47.297 | 39.115 | 33.413 | 28.778
103.52 | 63.934 | 57.273 | 52.932 | 47.287 | 39.106 | 33.406 | 28.771
103.61 | 63.931 | 57.265 | 52.923 | 47.278 | 39.098 | 33.398 | 28.765
103.7 | 63.928 | 57.257 | 52.914 | 47.269 | 39.089 | 33.391 | 28.759
103.79 | 63.926 | 57.249 | 52.905 | 47.259 | 39.081 | 33.383 | 28.752
103.87 | 63.923 | 57.241 | 52.896 | 47.25 | 39.072 | 33.376 | 28.746
103.96 | 63.92 | 57.233 | 52.887 | 47.241 | 39.064 | 33.368 | 28.74
104.05 | 63.917 | 57.225 | 52.878 | 47.232 | 39.055 | 33.361 | 28.733
104.14 | 63.915 | 57.217 | 52.869 | 47.222 | 39.047 | 33.354 | 28.727
104.23 | 63.912 | 57.209 | 52.86 | 47.213 | 39.038 | 33.346 | 28.721
104.32 | 63.909 | 57.2 | 52.851 | 47.204 | 39.03 | 33.339 | 28.714
104.41 | 63.906 | 57.192 | 52.842 | 47.195 | 39.021 | 33.331 | 28.708
104.5 | 63.904 | 57.184 | 52.833 | 47.185 | 39.013 | 33.324 | 28.702
104.59 | 63.901 | 57.176 | 52.824 | 47.176 | 39.004 | 33.316 | 28.695
104.67 | 63.898 | 57.168 | 52.815 | 47.167 | 38.996 | 33.309 | 28.689
104.76 | 63.895 | 57.16 | 52.806 | 47.158 | 38.987 | 33.302 | 28.683
104.85 | 63.893 | 57.152 | 52.797 | 47.148 | 38.979 | 33.294 | 28.677
104.94 | 63.89 | 57.144 | 52.788 | 47.139 | 38.971 | 33.287 | 28.67
105.03 | 63.887 | 57.136 | 52.779 | 47.13 | 38.962 | 33.28 | 28.664
105.12 | 63.884 | 57.128 | 52.77 | 47.121 | 38.954 | 33.272 | 28.658
105.21 | 63.882 | 57.12 | 52.761 | 47.112 | 38.945 | 33.265 | 28.652
105.3 | 63.879 | 57.112 | 52.752 | 47.102 | 38.937 | 33.257 | 28.645
105.39 | 63.876 | 57.104 | 52.743 | 47.093 | 38.929 | 33.25 | 28.639
105.48 | 63.873 | 57.096 | 52.735 | 47.084 | 38.92 | 33.243 | 28.633
105.57 | 63.87 | 57.088 | 52.726 | 47.075 | 38.912 | 33.235 | 28.627
105.66 | 63.868 | 57.079 | 52.717 | 47.066 | 38.903 | 33.228 | 28.62
105.75 | 63.865 | 57.071 | 52.708 | 47.056 | 38.895 | 33.221 | 28.614
105.84 | 63.862 | 57.063 | 52.699 | 47.047 | 38.887 | 33.213 | 28.608
105.93 | 63.859 | 57.055 | 52.69 | 47.038 | 38.878 | 33.206 | 28.602
106.02 | 63.857 | 57.047 | 52.681 | 47.029 | 38.87 | 33.199 | 28.595
106.11 | 63.854 | 57.039 | 52.672 | 47.02 | 38.861 | 33.191 | 28.589
106.2 | 63.851 | 57.031 | 52.663 | 47.011 | 38.853 | 33.184 | 28.583
106.29 | 63.848 | 57.023 | 52.654 | 47.001 | 38.845 | 33.177 | 28.577
106.38 | 63.846 | 57.015 | 52.645 | 46.992 | 38.836 | 33.17 | 28.571
106.47 | 63.843 | 57.007 | 52.636 | 46.983 | 38.828 | 33.162 | 28.564
106.56 | 63.84 | 56.999 | 52.627 | 46.974 | 38.82 | 33.155 | 28.558
106.65 | 63.837 | 56.991 | 52.618 | 46.965 | 38.811 | 33.148 | 28.552
106.75 | 63.835 | 56.983 | 52.609 | 46.956 | 38.803 | 33.141 | 28.546
106.84 | 63.832 | 56.975 | 52.601 | 46.947 | 38.795 | 33.133 | 28.54
106.93 | 63.829 | 56.967 | 52.592 | 46.937 | 38.786 | 33.126 | 28.534
107.02 | 63.826 | 56.959 | 52.583 | 46.928 | 38.778 | 33.119 | 28.527
107.11 | 63.823 | 56.951 | 52.574 | 46.919 | 38.77 | 33.112 | 28.521
107.2 | 63.821 | 56.943 | 52.565 | 46.91 | 38.762 | 33.104 | 28.515
107.29 | 63.818 | 56.935 | 52.556 | 46.901 | 38.753 | 33.097 | 28.509
107.38 | 63.815 | 56.927 | 52.547 | 46.892 | 38.745 | 33.09 | 28.503
107.48 | 63.812 | 56.919 | 52.538 | 46.883 | 38.737 | 33.083 | 28.497
107.57 | 63.81 | 56.911 | 52.529 | 46.874 | 38.728 | 33.075 | 28.491
107.66 | 63.807 | 56.903 | 52.521 | 46.865 | 38.72 | 33.068 | 28.484
107.75 | 63.804 | 56.894 | 52.512 | 46.856 | 38.712 | 33.061 | 28.478
107.84 | 63.801 | 56.886 | 52.503 | 46.846 | 38.704 | 33.054 | 28.472
107.93 | 63.798 | 56.878 | 52.494 | 46.837 | 38.695 | 33.047 | 28.466
108.03 | 63.796 | 56.87 | 52.485 | 46.828 | 38.687 | 33.039 | 28.46
108.12 | 63.793 | 56.862 | 52.476 | 46.819 | 38.679 | 33.032 | 28.454
108.21 | 63.79 | 56.854 | 52.467 | 46.81 | 38.671 | 33.025 | 28.448
108.3 | 63.787 | 56.846 | 52.458 | 46.801 | 38.662 | 33.018 | 28.442
108.39 | 63.785 | 56.838 | 52.45 | 46.792 | 38.654 | 33.011 | 28.436
108.49 | 63.782 | 56.83 | 52.441 | 46.783 | 38.646 | 33.004 | 28.429
108.58 | 63.779 | 56.822 | 52.432 | 46.774 | 38.638 | 32.996 | 28.423
108.67 | 63.776 | 56.814 | 52.423 | 46.765 | 38.63 | 32.989 | 28.417
108.76 | 63.773 | 56.806 | 52.414 | 46.756 | 38.621 | 32.982 | 28.411
108.86 | 63.771 | 56.798 | 52.405 | 46.747 | 38.613 | 32.975 | 28.405
108.95 | 63.768 | 56.79 | 52.397 | 46.738 | 38.605 | 32.968 | 28.399
109.04 | 63.765 | 56.782 | 52.388 | 46.729 | 38.597 | 32.961 | 28.393
109.14 | 63.762 | 56.774 | 52.379 | 46.72 | 38.589 | 32.954 | 28.387
109.23 | 63.76 | 56.766 | 52.37 | 46.711 | 38.581 | 32.946 | 28.381
109.32 | 63.757 | 56.758 | 52.361 | 46.702 | 38.572 | 32.939 | 28.375
109.41 | 63.754 | 56.75 | 52.352 | 46.693 | 38.564 | 32.932 | 28.369
109.51 | 63.751 | 56.742 | 52.344 | 46.684 | 38.556 | 32.925 | 28.363
109.6 | 63.748 | 56.734 | 52.335 | 46.675 | 38.548 | 32.918 | 28.357
109.69 | 63.746 | 56.726 | 52.326 | 46.666 | 38.54 | 32.911 | 28.351
109.79 | 63.743 | 56.718 | 52.317 | 46.657 | 38.532 | 32.904 | 28.345
109.88 | 63.74 | 56.71 | 52.308 | 46.648 | 38.524 | 32.897 | 28.339
109.98 | 63.737 | 56.702 | 52.3 | 46.639 | 38.516 | 32.89 | 28.333
110.07 | 63.735 | 56.694 | 52.291 | 46.63 | 38.507 | 32.883 | 28.327
110.16 | 63.732 | 56.686 | 52.282 | 46.621 | 38.499 | 32.876 | 28.321
110.26 | 63.729 | 56.678 | 52.273 | 46.612 | 38.491 | 32.869 | 28.315
110.35 | 63.726 | 56.67 | 52.264 | 46.603 | 38.483 | 32.862 | 28.309
110.44 | 63.723 | 56.662 | 52.256 | 46.594 | 38.475 | 32.854 | 28.303
110.54 | 63.721 | 56.654 | 52.247 | 46.585 | 38.467 | 32.847 | 28.297
110.63 | 63.718 | 56.646 | 52.238 | 46.576 | 38.459 | 32.84 | 28.291
110.73 | 63.715 | 56.638 | 52.229 | 46.567 | 38.451 | 32.833 | 28.285
110.82 | 63.712 | 56.63 | 52.221 | 46.559 | 38.443 | 32.826 | 28.279
110.92 | 63.71 | 56.623 | 52.212 | 46.55 | 38.435 | 32.819 | 28.273
111.01 | 63.707 | 56.615 | 52.203 | 46.541 | 38.427 | 32.812 | 28.267
111.11 | 63.704 | 56.607 | 52.194 | 46.532 | 38.419 | 32.805 | 28.261
111.2 | 63.701 | 56.599 | 52.186 | 46.523 | 38.411 | 32.798 | 28.255
111.29 | 63.698 | 56.591 | 52.177 | 46.514 | 38.403 | 32.791 | 28.249
111.39 | 63.696 | 56.583 | 52.168 | 46.505 | 38.395 | 32.784 | 28.243
111.48 | 63.693 | 56.575 | 52.159 | 46.496 | 38.387 | 32.777 | 28.237
111.58 | 63.69 | 56.567 | 52.151 | 46.487 | 38.379 | 32.77 | 28.231
111.67 | 63.687 | 56.559 | 52.142 | 46.478 | 38.371 | 32.763 | 28.225
111.77 | 63.685 | 56.551 | 52.133 | 46.47 | 38.363 | 32.757 | 28.219
111.87 | 63.682 | 56.543 | 52.124 | 46.461 | 38.355 | 32.75 | 28.213
111.96 | 63.679 | 56.535 | 52.116 | 46.452 | 38.347 | 32.743 | 28.207
112.06 | 63.676 | 56.527 | 52.107 | 46.443 | 38.339 | 32.736 | 28.202
112.15 | 63.673 | 56.519 | 52.098 | 46.434 | 38.331 | 32.729 | 28.196
112.25 | 63.671 | 56.511 | 52.089 | 46.425 | 38.323 | 32.722 | 28.19
112.34 | 63.668 | 56.503 | 52.081 | 46.416 | 38.315 | 32.715 | 28.184
112.44 | 63.665 | 56.495 | 52.072 | 46.408 | 38.307 | 32.708 | 28.178
112.53 | 63.662 | 56.487 | 52.063 | 46.399 | 38.299 | 32.701 | 28.172
112.63 | 63.66 | 56.479 | 52.055 | 46.39 | 38.291 | 32.694 | 28.166
112.73 | 63.657 | 56.471 | 52.046 | 46.381 | 38.283 | 32.687 | 28.16
112.82 | 63.654 | 56.463 | 52.037 | 46.372 | 38.275 | 32.68 | 28.154
112.92 | 63.651 | 56.456 | 52.029 | 46.363 | 38.267 | 32.673 | 28.149
113.01 | 63.649 | 56.448 | 52.02 | 46.355 | 38.259 | 32.667 | 28.143
113.11 | 63.646 | 56.44 | 52.011 | 46.346 | 38.251 | 32.66 | 28.137
113.21 | 63.643 | 56.432 | 52.003 | 46.337 | 38.243 | 32.653 | 28.131
113.3 | 63.64 | 56.424 | 51.994 | 46.328 | 38.235 | 32.646 | 28.125
113.4 | 63.637 | 56.416 | 51.985 | 46.319 | 38.227 | 32.639 | 28.119
113.5 | 63.635 | 56.408 | 51.977 | 46.311 | 38.22 | 32.632 | 28.113
113.59 | 63.632 | 56.4 | 51.968 | 46.302 | 38.212 | 32.625 | 28.108
113.69 | 63.629 | 56.392 | 51.959 | 46.293 | 38.204 | 32.618 | 28.102
113.79 | 63.626 | 56.384 | 51.951 | 46.284 | 38.196 | 32.612 | 28.096
113.88 | 63.624 | 56.376 | 51.942 | 46.276 | 38.188 | 32.605 | 28.09
113.98 | 63.621 | 56.368 | 51.933 | 46.267 | 38.18 | 32.598 | 28.084
114.08 | 63.618 | 56.36 | 51.925 | 46.258 | 38.172 | 32.591 | 28.078
114.18 | 63.615 | 56.353 | 51.916 | 46.249 | 38.164 | 32.584 | 28.073
114.27 | 63.612 | 56.345 | 51.907 | 46.241 | 38.157 | 32.577 | 28.067
114.37 | 63.61 | 56.337 | 51.899 | 46.232 | 38.149 | 32.571 | 28.061
114.47 | 63.607 | 56.329 | 51.89 | 46.223 | 38.141 | 32.564 | 28.055
114.57 | 63.604 | 56.321 | 51.881 | 46.214 | 38.133 | 32.557 | 28.049
114.66 | 63.601 | 56.313 | 51.873 | 46.206 | 38.125 | 32.55 | 28.044
114.76 | 63.599 | 56.305 | 51.864 | 46.197 | 38.117 | 32.543 | 28.038
114.86 | 63.596 | 56.297 | 51.856 | 46.188 | 38.11 | 32.537 | 28.032
114.96 | 63.593 | 56.289 | 51.847 | 46.179 | 38.102 | 32.53 | 28.026
115.05 | 63.59 | 56.281 | 51.838 | 46.171 | 38.094 | 32.523 | 28.021
115.15 | 63.588 | 56.274 | 51.83 | 46.162 | 38.086 | 32.516 | 28.015
115.25 | 63.585 | 56.266 | 51.821 | 46.153 | 38.078 | 32.51 | 28.009
115.35 | 63.582 | 56.258 | 51.812 | 46.145 | 38.071 | 32.503 | 28.003
115.45 | 63.579 | 56.25 | 51.804 | 46.136 | 38.063 | 32.496 | 27.998
115.55 | 63.576 | 56.242 | 51.795 | 46.127 | 38.055 | 32.489 | 27.992
115.64 | 63.574 | 56.234 | 51.787 | 46.119 | 38.047 | 32.483 | 27.986
115.74 | 63.571 | 56.226 | 51.778 | 46.11 | 38.04 | 32.476 | 27.98
115.84 | 63.568 | 56.218 | 51.77 | 46.101 | 38.032 | 32.469 | 27.975
115.94 | 63.565 | 56.211 | 51.761 | 46.093 | 38.024 | 32.462 | 27.969
116.04 | 63.563 | 56.203 | 51.752 | 46.084 | 38.016 | 32.456 | 27.963
116.14 | 63.56 | 56.195 | 51.744 | 46.075 | 38.009 | 32.449 | 27.957
116.24 | 63.557 | 56.187 | 51.735 | 46.067 | 38.001 | 32.442 | 27.952
116.34 | 63.554 | 56.179 | 51.727 | 46.058 | 37.993 | 32.436 | 27.946
116.43 | 63.551 | 56.171 | 51.718 | 46.049 | 37.985 | 32.429 | 27.94
116.53 | 63.549 | 56.163 | 51.71 | 46.041 | 37.978 | 32.422 | 27.935
116.63 | 63.546 | 56.155 | 51.701 | 46.032 | 37.97 | 32.415 | 27.929
116.73 | 63.543 | 56.148 | 51.692 | 46.023 | 37.962 | 32.409 | 27.923
116.83 | 63.54 | 56.14 | 51.684 | 46.015 | 37.955 | 32.402 | 27.917
116.93 | 63.538 | 56.132 | 51.675 | 46.006 | 37.947 | 32.395 | 27.912
117.03 | 63.535 | 56.124 | 51.667 | 45.998 | 37.939 | 32.389 | 27.906
117.13 | 63.532 | 56.116 | 51.658 | 45.989 | 37.932 | 32.382 | 27.9
117.23 | 63.529 | 56.108 | 51.65 | 45.98 | 37.924 | 32.375 | 27.895
117.33 | 63.526 | 56.1 | 51.641 | 45.972 | 37.916 | 32.369 | 27.889
117.43 | 63.524 | 56.093 | 51.633 | 45.963 | 37.909 | 32.362 | 27.883
117.53 | 63.521 | 56.085 | 51.624 | 45.955 | 37.901 | 32.356 | 27.878
117.63 | 63.518 | 56.077 | 51.616 | 45.946 | 37.893 | 32.349 | 27.872
117.73 | 63.515 | 56.069 | 51.607 | 45.937 | 37.886 | 32.342 | 27.866
117.83 | 63.513 | 56.061 | 51.599 | 45.929 | 37.878 | 32.336 | 27.861
117.93 | 63.51 | 56.053 | 51.59 | 45.92 | 37.87 | 32.329 | 27.855
118.03 | 63.507 | 56.046 | 51.582 | 45.912 | 37.863 | 32.322 | 27.849
118.13 | 63.504 | 56.038 | 51.573 | 45.903 | 37.855 | 32.316 | 27.844
118.23 | 63.501 | 56.03 | 51.565 | 45.895 | 37.847 | 32.309 | 27.838
118.33 | 63.499 | 56.022 | 51.556 | 45.886 | 37.84 | 32.303 | 27.833
118.43 | 63.496 | 56.014 | 51.548 | 45.878 | 37.832 | 32.296 | 27.827
118.54 | 63.493 | 56.007 | 51.539 | 45.869 | 37.825 | 32.289 | 27.821
118.64 | 63.49 | 55.999 | 51.531 | 45.86 | 37.817 | 32.283 | 27.816
118.74 | 63.488 | 55.991 | 51.522 | 45.852 | 37.809 | 32.276 | 27.81
118.84 | 63.485 | 55.983 | 51.514 | 45.843 | 37.802 | 32.27 | 27.805
118.94 | 63.482 | 55.975 | 51.505 | 45.835 | 37.794 | 32.263 | 27.799
119.04 | 63.479 | 55.967 | 51.497 | 45.826 | 37.787 | 32.257 | 27.793
119.14 | 63.476 | 55.96 | 51.488 | 45.818 | 37.779 | 32.25 | 27.788
119.24 | 63.474 | 55.952 | 51.48 | 45.809 | 37.771 | 32.243 | 27.782
119.35 | 63.471 | 55.944 | 51.471 | 45.801 | 37.764 | 32.237 | 27.777
119.45 | 63.468 | 55.936 | 51.463 | 45.792 | 37.756 | 32.23 | 27.771
119.55 | 63.465 | 55.928 | 51.454 | 45.784 | 37.749 | 32.224 | 27.765
119.65 | 63.462 | 55.921 | 51.446 | 45.775 | 37.741 | 32.217 | 27.76
119.75 | 63.46 | 55.913 | 51.438 | 45.767 | 37.734 | 32.211 | 27.754
119.86 | 63.457 | 55.905 | 51.429 | 45.758 | 37.726 | 32.204 | 27.749
119.96 | 63.454 | 55.897 | 51.421 | 45.75 | 37.719 | 32.198 | 27.743
120.06 | 63.451 | 55.889 | 51.412 | 45.741 | 37.711 | 32.191 | 27.738
120.16 | 63.449 | 55.882 | 51.404 | 45.733 | 37.704 | 32.185 | 27.732
120.26 | 63.446 | 55.874 | 51.395 | 45.725 | 37.696 | 32.178 | 27.726
120.37 | 63.443 | 55.866 | 51.387 | 45.716 | 37.689 | 32.172 | 27.721
120.47 | 63.44 | 55.858 | 51.379 | 45.708 | 37.681 | 32.165 | 27.715
120.57 | 63.437 | 55.851 | 51.37 | 45.699 | 37.674 | 32.159 | 27.71
120.68 | 63.435 | 55.843 | 51.362 | 45.691 | 37.666 | 32.152 | 27.704
120.78 | 63.432 | 55.835 | 51.353 | 45.682 | 37.659 | 32.146 | 27.699
120.88 | 63.429 | 55.827 | 51.345 | 45.674 | 37.651 | 32.139 | 27.693
120.98 | 63.426 | 55.819 | 51.337 | 45.665 | 37.644 | 32.133 | 27.688
121.09 | 63.423 | 55.812 | 51.328 | 45.657 | 37.636 | 32.126 | 27.682
121.19 | 63.421 | 55.804 | 51.32 | 45.649 | 37.629 | 32.12 | 27.677
121.29 | 63.418 | 55.796 | 51.311 | 45.64 | 37.621 | 32.113 | 27.671
121.4 | 63.415 | 55.788 | 51.303 | 45.632 | 37.614 | 32.107 | 27.666
121.5 | 63.412 | 55.781 | 51.295 | 45.623 | 37.606 | 32.101 | 27.66
121.6 | 63.41 | 55.773 | 51.286 | 45.615 | 37.599 | 32.094 | 27.655
121.71 | 63.407 | 55.765 | 51.278 | 45.607 | 37.591 | 32.088 | 27.649
121.81 | 63.404 | 55.757 | 51.269 | 45.598 | 37.584 | 32.081 | 27.644
121.92 | 63.401 | 55.75 | 51.261 | 45.59 | 37.577 | 32.075 | 27.638
122.02 | 63.398 | 55.742 | 51.253 | 45.581 | 37.569 | 32.068 | 27.633
122.12 | 63.396 | 55.734 | 51.244 | 45.573 | 37.562 | 32.062 | 27.627
122.23 | 63.393 | 55.726 | 51.236 | 45.565 | 37.554 | 32.056 | 27.622
122.33 | 63.39 | 55.719 | 51.228 | 45.556 | 37.547 | 32.049 | 27.616
122.44 | 63.387 | 55.711 | 51.219 | 45.548 | 37.54 | 32.043 | 27.611
122.54 | 63.384 | 55.703 | 51.211 | 45.539 | 37.532 | 32.036 | 27.605
122.64 | 63.382 | 55.695 | 51.203 | 45.531 | 37.525 | 32.03 | 27.6
122.75 | 63.379 | 55.688 | 51.194 | 45.523 | 37.517 | 32.024 | 27.595
122.85 | 63.376 | 55.68 | 51.186 | 45.514 | 37.51 | 32.017 | 27.589
122.96 | 63.373 | 55.672 | 51.178 | 45.506 | 37.503 | 32.011 | 27.584
123.06 | 63.371 | 55.664 | 51.169 | 45.498 | 37.495 | 32.004 | 27.578
123.17 | 63.368 | 55.657 | 51.161 | 45.489 | 37.488 | 31.998 | 27.573
123.27 | 63.365 | 55.649 | 51.153 | 45.481 | 37.481 | 31.992 | 27.567
123.38 | 63.362 | 55.641 | 51.144 | 45.473 | 37.473 | 31.985 | 27.562
123.48 | 63.359 | 55.633 | 51.136 | 45.464 | 37.466 | 31.979 | 27.556
123.59 | 63.357 | 55.626 | 51.128 | 45.456 | 37.458 | 31.973 | 27.551
123.69 | 63.354 | 55.618 | 51.119 | 45.448 | 37.451 | 31.966 | 27.546
123.8 | 63.351 | 55.61 | 51.111 | 45.439 | 37.444 | 31.96 | 27.54
123.9 | 63.348 | 55.603 | 51.103 | 45.431 | 37.436 | 31.954 | 27.535
124.01 | 63.346 | 55.595 | 51.094 | 45.423 | 37.429 | 31.947 | 27.529
124.12 | 63.343 | 55.587 | 51.086 | 45.415 | 37.422 | 31.941 | 27.524
124.22 | 63.34 | 55.579 | 51.078 | 45.406 | 37.414 | 31.935 | 27.519
124.33 | 63.337 | 55.572 | 51.07 | 45.398 | 37.407 | 31.928 | 27.513
124.43 | 63.334 | 55.564 | 51.061 | 45.39 | 37.4 | 31.922 | 27.508
124.54 | 63.332 | 55.556 | 51.053 | 45.381 | 37.392 | 31.916 | 27.502
124.65 | 63.329 | 55.549 | 51.045 | 45.373 | 37.385 | 31.909 | 27.497
124.75 | 63.326 | 55.541 | 51.036 | 45.365 | 37.378 | 31.903 | 27.492
124.86 | 63.323 | 55.533 | 51.028 | 45.357 | 37.371 | 31.897 | 27.486
124.96 | 63.321 | 55.526 | 51.02 | 45.348 | 37.363 | 31.89 | 27.481
125.07 | 63.318 | 55.518 | 51.012 | 45.34 | 37.356 | 31.884 | 27.475
125.18 | 63.315 | 55.51 | 51.003 | 45.332 | 37.349 | 31.878 | 27.47
125.28 | 63.312 | 55.502 | 50.995 | 45.324 | 37.341 | 31.871 | 27.465
125.39 | 63.31 | 55.495 | 50.987 | 45.315 | 37.334 | 31.865 | 27.459
125.5 | 63.307 | 55.487 | 50.979 | 45.307 | 37.327 | 31.859 | 27.454
125.6 | 63.304 | 55.479 | 50.97 | 45.299 | 37.32 | 31.853 | 27.449
125.71 | 63.301 | 55.472 | 50.962 | 45.291 | 37.312 | 31.846 | 27.443
125.82 | 63.299 | 55.464 | 50.954 | 45.282 | 37.305 | 31.84 | 27.438
125.93 | 63.296 | 55.456 | 50.946 | 45.274 | 37.298 | 31.834 | 27.433
126.03 | 63.293 | 55.449 | 50.937 | 45.266 | 37.291 | 31.828 | 27.427
126.14 | 63.29 | 55.441 | 50.929 | 45.258 | 37.283 | 31.821 | 27.422
126.25 | 63.288 | 55.433 | 50.921 | 45.249 | 37.276 | 31.815 | 27.416
126.36 | 63.285 | 55.426 | 50.913 | 45.241 | 37.269 | 31.809 | 27.411
126.46 | 63.282 | 55.418 | 50.904 | 45.233 | 37.262 | 31.803 | 27.406
126.57 | 63.279 | 55.41 | 50.896 | 45.225 | 37.254 | 31.796 | 27.4
126.68 | 63.277 | 55.403 | 50.888 | 45.217 | 37.247 | 31.79 | 27.395
126.79 | 63.274 | 55.395 | 50.88 | 45.208 | 37.24 | 31.784 | 27.39
126.9 | 63.271 | 55.387 | 50.871 | 45.2 | 37.233 | 31.778 | 27.384
127 | 63.268 | 55.38 | 50.863 | 45.192 | 37.226 | 31.771 | 27.379
127.11 | 63.266 | 55.372 | 50.855 | 45.184 | 37.218 | 31.765 | 27.374
127.22 | 63.263 | 55.364 | 50.847 | 45.176 | 37.211 | 31.759 | 27.369
127.33 | 63.26 | 55.357 | 50.839 | 45.167 | 37.204 | 31.753 | 27.363
127.44 | 63.257 | 55.349 | 50.83 | 45.159 | 37.197 | 31.747 | 27.358
127.55 | 63.255 | 55.341 | 50.822 | 45.151 | 37.19 | 31.74 | 27.353
127.65 | 63.252 | 55.334 | 50.814 | 45.143 | 37.183 | 31.734 | 27.347
127.76 | 63.249 | 55.326 | 50.806 | 45.135 | 37.175 | 31.728 | 27.342
127.87 | 63.246 | 55.319 | 50.798 | 45.127 | 37.168 | 31.722 | 27.337
127.98 | 63.244 | 55.311 | 50.789 | 45.118 | 37.161 | 31.716 | 27.331
128.09 | 63.241 | 55.303 | 50.781 | 45.11 | 37.154 | 31.709 | 27.326
128.2 | 63.238 | 55.296 | 50.773 | 45.102 | 37.147 | 31.703 | 27.321
128.31 | 63.236 | 55.288 | 50.765 | 45.094 | 37.14 | 31.697 | 27.316
128.42 | 63.233 | 55.28 | 50.757 | 45.086 | 37.132 | 31.691 | 27.31
128.53 | 63.23 | 55.273 | 50.749 | 45.078 | 37.125 | 31.685 | 27.305
128.64 | 63.227 | 55.265 | 50.74 | 45.07 | 37.118 | 31.679 | 27.3
128.75 | 63.225 | 55.257 | 50.732 | 45.062 | 37.111 | 31.672 | 27.294
128.86 | 63.222 | 55.25 | 50.724 | 45.053 | 37.104 | 31.666 | 27.289
128.97 | 63.219 | 55.242 | 50.716 | 45.045 | 37.097 | 31.66 | 27.284
129.08 | 63.216 | 55.235 | 50.708 | 45.037 | 37.09 | 31.654 | 27.279
129.19 | 63.214 | 55.227 | 50.7 | 45.029 | 37.082 | 31.648 | 27.273
129.3 | 63.211 | 55.219 | 50.692 | 45.021 | 37.075 | 31.642 | 27.268
129.41 | 63.208 | 55.212 | 50.683 | 45.013 | 37.068 | 31.636 | 27.263
129.52 | 63.206 | 55.204 | 50.675 | 45.005 | 37.061 | 31.629 | 27.258
129.63 | 63.203 | 55.197 | 50.667 | 44.997 | 37.054 | 31.623 | 27.252
129.74 | 63.2 | 55.189 | 50.659 | 44.989 | 37.047 | 31.617 | 27.247
129.85 | 63.197 | 55.181 | 50.651 | 44.98 | 37.04 | 31.611 | 27.242
129.96 | 63.195 | 55.174 | 50.643 | 44.972 | 37.033 | 31.605 | 27.237
130.07 | 63.192 | 55.166 | 50.635 | 44.964 | 37.026 | 31.599 | 27.232
130.18 | 63.189 | 55.159 | 50.626 | 44.956 | 37.019 | 31.593 | 27.226
130.29 | 63.187 | 55.151 | 50.618 | 44.948 | 37.012 | 31.587 | 27.221
130.4 | 63.184 | 55.143 | 50.61 | 44.94 | 37.004 | 31.581 | 27.216
130.51 | 63.181 | 55.136 | 50.602 | 44.932 | 36.997 | 31.574 | 27.211
130.62 | 63.178 | 55.128 | 50.594 | 44.924 | 36.99 | 31.568 | 27.205
130.74 | 63.176 | 55.121 | 50.586 | 44.916 | 36.983 | 31.562 | 27.2
130.85 | 63.173 | 55.113 | 50.578 | 44.908 | 36.976 | 31.556 | 27.195
130.96 | 63.17 | 55.105 | 50.57 | 44.9 | 36.969 | 31.55 | 27.19
131.07 | 63.168 | 55.098 | 50.562 | 44.892 | 36.962 | 31.544 | 27.185
131.18 | 63.165 | 55.09 | 50.554 | 44.884 | 36.955 | 31.538 | 27.179
131.29 | 63.162 | 55.083 | 50.545 | 44.876 | 36.948 | 31.532 | 27.174
131.41 | 63.159 | 55.075 | 50.537 | 44.868 | 36.941 | 31.526 | 27.169
131.52 | 63.157 | 55.067 | 50.529 | 44.86 | 36.934 | 31.52 | 27.164
131.63 | 63.154 | 55.06 | 50.521 | 44.852 | 36.927 | 31.514 | 27.159
131.74 | 63.151 | 55.052 | 50.513 | 44.844 | 36.92 | 31.508 | 27.153
131.85 | 63.148 | 55.045 | 50.505 | 44.836 | 36.913 | 31.502 | 27.148
131.97 | 63.146 | 55.037 | 50.497 | 44.828 | 36.906 | 31.496 | 27.143
132.08 | 63.143 | 55.03 | 50.489 | 44.82 | 36.899 | 31.49 | 27.138
132.19 | 63.14 | 55.022 | 50.481 | 44.812 | 36.892 | 31.484 | 27.133
132.3 | 63.138 | 55.015 | 50.473 | 44.804 | 36.885 | 31.477 | 27.128
132.42 | 63.135 | 55.007 | 50.465 | 44.796 | 36.878 | 31.471 | 27.122
132.53 | 63.132 | 54.999 | 50.457 | 44.788 | 36.871 | 31.465 | 27.117
132.64 | 63.129 | 54.992 | 50.449 | 44.78 | 36.864 | 31.459 | 27.112
132.76 | 63.127 | 54.984 | 50.441 | 44.772 | 36.857 | 31.453 | 27.107
132.87 | 63.124 | 54.977 | 50.433 | 44.764 | 36.85 | 31.447 | 27.102
132.98 | 63.121 | 54.969 | 50.425 | 44.756 | 36.843 | 31.441 | 27.097
133.09 | 63.118 | 54.962 | 50.416 | 44.748 | 36.836 | 31.435 | 27.091
133.21 | 63.116 | 54.954 | 50.408 | 44.74 | 36.829 | 31.429 | 27.086
133.32 | 63.113 | 54.947 | 50.4 | 44.732 | 36.822 | 31.423 | 27.081
133.44 | 63.11 | 54.939 | 50.392 | 44.724 | 36.815 | 31.417 | 27.076
133.55 | 63.107 | 54.931 | 50.384 | 44.716 | 36.808 | 31.411 | 27.071
133.66 | 63.105 | 54.924 | 50.376 | 44.708 | 36.801 | 31.405 | 27.066
133.78 | 63.102 | 54.916 | 50.368 | 44.7 | 36.794 | 31.399 | 27.061
133.89 | 63.099 | 54.909 | 50.36 | 44.692 | 36.787 | 31.393 | 27.056
134 | 63.097 | 54.901 | 50.352 | 44.684 | 36.78 | 31.387 | 27.05
134.12 | 63.094 | 54.894 | 50.344 | 44.676 | 36.773 | 31.381 | 27.045
134.23 | 63.091 | 54.886 | 50.336 | 44.668 | 36.766 | 31.375 | 27.04
134.35 | 63.088 | 54.879 | 50.328 | 44.66 | 36.76 | 31.37 | 27.035
134.46 | 63.086 | 54.871 | 50.32 | 44.652 | 36.753 | 31.364 | 27.03
134.58 | 63.083 | 54.864 | 50.312 | 44.644 | 36.746 | 31.358 | 27.025
134.69 | 63.08 | 54.856 | 50.304 | 44.636 | 36.739 | 31.352 | 27.02
134.81 | 63.077 | 54.849 | 50.296 | 44.628 | 36.732 | 31.346 | 27.015
134.92 | 63.075 | 54.841 | 50.288 | 44.621 | 36.725 | 31.34 | 27.01
135.04 | 63.072 | 54.834 | 50.28 | 44.613 | 36.718 | 31.334 | 27.004
135.15 | 63.069 | 54.826 | 50.272 | 44.605 | 36.711 | 31.328 | 26.999
135.27 | 63.066 | 54.819 | 50.264 | 44.597 | 36.704 | 31.322 | 26.994
135.38 | 63.064 | 54.811 | 50.256 | 44.589 | 36.697 | 31.316 | 26.989
135.5 | 63.061 | 54.804 | 50.248 | 44.581 | 36.69 | 31.31 | 26.984
135.61 | 63.058 | 54.796 | 50.24 | 44.573 | 36.684 | 31.304 | 26.979
135.73 | 63.055 | 54.789 | 50.232 | 44.565 | 36.677 | 31.298 | 26.974
135.84 | 63.053 | 54.781 | 50.225 | 44.557 | 36.67 | 31.292 | 26.969
135.96 | 63.05 | 54.774 | 50.217 | 44.549 | 36.663 | 31.286 | 26.964
136.08 | 63.047 | 54.766 | 50.209 | 44.542 | 36.656 | 31.28 | 26.959
136.19 | 63.044 | 54.759 | 50.201 | 44.534 | 36.649 | 31.275 | 26.954
136.31 | 63.042 | 54.751 | 50.193 | 44.526 | 36.642 | 31.269 | 26.949
136.42 | 63.039 | 54.744 | 50.185 | 44.518 | 36.636 | 31.263 | 26.944
136.54 | 63.036 | 54.736 | 50.177 | 44.51 | 36.629 | 31.257 | 26.939
136.66 | 63.033 | 54.729 | 50.169 | 44.502 | 36.622 | 31.251 | 26.934
136.77 | 63.031 | 54.721 | 50.161 | 44.494 | 36.615 | 31.245 | 26.928
136.89 | 63.028 | 54.714 | 50.153 | 44.487 | 36.608 | 31.239 | 26.923
137.01 | 63.025 | 54.706 | 50.145 | 44.479 | 36.601 | 31.233 | 26.918
137.12 | 63.022 | 54.699 | 50.137 | 44.471 | 36.594 | 31.227 | 26.913
137.24 | 63.02 | 54.691 | 50.129 | 44.463 | 36.588 | 31.222 | 26.908
137.36 | 63.017 | 54.684 | 50.121 | 44.455 | 36.581 | 31.216 | 26.903
137.47 | 63.014 | 54.677 | 50.113 | 44.447 | 36.574 | 31.21 | 26.898
137.59 | 63.011 | 54.669 | 50.106 | 44.44 | 36.567 | 31.204 | 26.893
137.71 | 63.009 | 54.662 | 50.098 | 44.432 | 36.56 | 31.198 | 26.888
137.83 | 63.006 | 54.654 | 50.09 | 44.424 | 36.554 | 31.192 | 26.883
137.94 | 63.003 | 54.647 | 50.082 | 44.416 | 36.547 | 31.186 | 26.878
138.06 | 63 | 54.639 | 50.074 | 44.408 | 36.54 | 31.181 | 26.873
138.18 | 62.998 | 54.632 | 50.066 | 44.401 | 36.533 | 31.175 | 26.868
138.3 | 62.995 | 54.624 | 50.058 | 44.393 | 36.526 | 31.169 | 26.863
138.41 | 62.992 | 54.617 | 50.05 | 44.385 | 36.52 | 31.163 | 26.858
138.53 | 62.989 | 54.61 | 50.042 | 44.377 | 36.513 | 31.157 | 26.853
138.65 | 62.986 | 54.602 | 50.034 | 44.369 | 36.506 | 31.151 | 26.848
138.77 | 62.984 | 54.595 | 50.027 | 44.362 | 36.499 | 31.146 | 26.843
138.89 | 62.981 | 54.587 | 50.019 | 44.354 | 36.492 | 31.14 | 26.838
139 | 62.978 | 54.58 | 50.011 | 44.346 | 36.486 | 31.134 | 26.833
139.12 | 62.975 | 54.572 | 50.003 | 44.338 | 36.479 | 31.128 | 26.828
139.24 | 62.973 | 54.565 | 49.995 | 44.33 | 36.472 | 31.122 | 26.823
139.36 | 62.97 | 54.558 | 49.987 | 44.323 | 36.465 | 31.117 | 26.818
139.48 | 62.967 | 54.55 | 49.979 | 44.315 | 36.459 | 31.111 | 26.813
139.6 | 62.964 | 54.543 | 49.972 | 44.307 | 36.452 | 31.105 | 26.808
139.72 | 62.962 | 54.535 | 49.964 | 44.299 | 36.445 | 31.099 | 26.803
139.84 | 62.959 | 54.528 | 49.956 | 44.292 | 36.438 | 31.093 | 26.798
139.95 | 62.956 | 54.52 | 49.948 | 44.284 | 36.432 | 31.088 | 26.793
140.07 | 62.953 | 54.513 | 49.94 | 44.276 | 36.425 | 31.082 | 26.788
140.19 | 62.951 | 54.506 | 49.932 | 44.268 | 36.418 | 31.076 | 26.783
140.31 | 62.948 | 54.498 | 49.924 | 44.261 | 36.411 | 31.07 | 26.779
140.43 | 62.945 | 54.491 | 49.917 | 44.253 | 36.405 | 31.064 | 26.774
140.55 | 62.942 | 54.483 | 49.909 | 44.245 | 36.398 | 31.059 | 26.769
140.67 | 62.94 | 54.476 | 49.901 | 44.237 | 36.391 | 31.053 | 26.764
140.79 | 62.937 | 54.469 | 49.893 | 44.23 | 36.385 | 31.047 | 26.759
140.91 | 62.934 | 54.461 | 49.885 | 44.222 | 36.378 | 31.041 | 26.754
141.03 | 62.931 | 54.454 | 49.877 | 44.214 | 36.371 | 31.036 | 26.749
141.15 | 62.929 | 54.446 | 49.87 | 44.207 | 36.364 | 31.03 | 26.744
141.27 | 62.926 | 54.439 | 49.862 | 44.199 | 36.358 | 31.024 | 26.739
141.39 | 62.923 | 54.432 | 49.854 | 44.191 | 36.351 | 31.018 | 26.734
141.51 | 62.92 | 54.424 | 49.846 | 44.183 | 36.344 | 31.013 | 26.729
141.63 | 62.917 | 54.417 | 49.838 | 44.176 | 36.338 | 31.007 | 26.724
141.75 | 62.915 | 54.41 | 49.831 | 44.168 | 36.331 | 31.001 | 26.719
141.88 | 62.912 | 54.402 | 49.823 | 44.16 | 36.324 | 30.995 | 26.714
142 | 62.909 | 54.395 | 49.815 | 44.153 | 36.318 | 30.99 | 26.709
142.12 | 62.906 | 54.387 | 49.807 | 44.145 | 36.311 | 30.984 | 26.705
142.24 | 62.904 | 54.38 | 49.799 | 44.137 | 36.304 | 30.978 | 26.7
142.36 | 62.901 | 54.373 | 49.792 | 44.13 | 36.298 | 30.972 | 26.695
142.48 | 62.898 | 54.365 | 49.784 | 44.122 | 36.291 | 30.967 | 26.69
142.6 | 62.895 | 54.358 | 49.776 | 44.114 | 36.284 | 30.961 | 26.685
142.72 | 62.893 | 54.351 | 49.768 | 44.107 | 36.278 | 30.955 | 26.68
142.85 | 62.89 | 54.343 | 49.761 | 44.099 | 36.271 | 30.95 | 26.675
142.97 | 62.887 | 54.336 | 49.753 | 44.091 | 36.264 | 30.944 | 26.67
143.09 | 62.884 | 54.329 | 49.745 | 44.084 | 36.258 | 30.938 | 26.665
143.21 | 62.882 | 54.321 | 49.737 | 44.076 | 36.251 | 30.932 | 26.66
143.33 | 62.879 | 54.314 | 49.729 | 44.068 | 36.244 | 30.927 | 26.656
143.45 | 62.876 | 54.307 | 49.722 | 44.061 | 36.238 | 30.921 | 26.651
143.58 | 62.873 | 54.299 | 49.714 | 44.053 | 36.231 | 30.915 | 26.646
143.7 | 62.871 | 54.292 | 49.706 | 44.046 | 36.225 | 30.91 | 26.641
143.82 | 62.868 | 54.285 | 49.698 | 44.038 | 36.218 | 30.904 | 26.636
143.94 | 62.865 | 54.277 | 49.691 | 44.03 | 36.211 | 30.898 | 26.631
144.07 | 62.862 | 54.27 | 49.683 | 44.023 | 36.205 | 30.893 | 26.626
144.19 | 62.859 | 54.263 | 49.675 | 44.015 | 36.198 | 30.887 | 26.621
144.31 | 62.857 | 54.255 | 49.668 | 44.007 | 36.191 | 30.881 | 26.617
144.44 | 62.854 | 54.248 | 49.66 | 44 | 36.185 | 30.876 | 26.612
144.56 | 62.851 | 54.241 | 49.652 | 43.992 | 36.178 | 30.87 | 26.607
144.68 | 62.848 | 54.233 | 49.644 | 43.985 | 36.172 | 30.864 | 26.602
144.81 | 62.846 | 54.226 | 49.637 | 43.977 | 36.165 | 30.859 | 26.597
144.93 | 62.843 | 54.219 | 49.629 | 43.969 | 36.159 | 30.853 | 26.592
145.05 | 62.84 | 54.211 | 49.621 | 43.962 | 36.152 | 30.847 | 26.587
145.18 | 62.837 | 54.204 | 49.613 | 43.954 | 36.145 | 30.842 | 26.583
145.3 | 62.835 | 54.197 | 49.606 | 43.947 | 36.139 | 30.836 | 26.578
145.42 | 62.832 | 54.189 | 49.598 | 43.939 | 36.132 | 30.83 | 26.573
145.55 | 62.829 | 54.182 | 49.59 | 43.931 | 36.126 | 30.825 | 26.568
145.67 | 62.826 | 54.175 | 49.583 | 43.924 | 36.119 | 30.819 | 26.563
145.8 | 62.824 | 54.168 | 49.575 | 43.916 | 36.112 | 30.813 | 26.558
145.92 | 62.821 | 54.16 | 49.567 | 43.909 | 36.106 | 30.808 | 26.554
146.04 | 62.818 | 54.153 | 49.56 | 43.901 | 36.099 | 30.802 | 26.549
146.17 | 62.815 | 54.146 | 49.552 | 43.894 | 36.093 | 30.797 | 26.544
146.29 | 62.813 | 54.138 | 49.544 | 43.886 | 36.086 | 30.791 | 26.539
146.42 | 62.81 | 54.131 | 49.537 | 43.879 | 36.08 | 30.785 | 26.534
146.54 | 62.807 | 54.124 | 49.529 | 43.871 | 36.073 | 30.78 | 26.53
146.67 | 62.804 | 54.117 | 49.521 | 43.863 | 36.067 | 30.774 | 26.525
146.79 | 62.802 | 54.109 | 49.514 | 43.856 | 36.06 | 30.769 | 26.52
146.92 | 62.799 | 54.102 | 49.506 | 43.848 | 36.054 | 30.763 | 26.515
147.04 | 62.796 | 54.095 | 49.498 | 43.841 | 36.047 | 30.757 | 26.51
147.17 | 62.793 | 54.088 | 49.491 | 43.833 | 36.041 | 30.752 | 26.505
147.29 | 62.791 | 54.08 | 49.483 | 43.826 | 36.034 | 30.746 | 26.501
147.42 | 62.788 | 54.073 | 49.475 | 43.818 | 36.028 | 30.741 | 26.496
147.54 | 62.785 | 54.066 | 49.468 | 43.811 | 36.021 | 30.735 | 26.491
147.67 | 62.782 | 54.058 | 49.46 | 43.803 | 36.014 | 30.729 | 26.486
147.8 | 62.78 | 54.051 | 49.452 | 43.796 | 36.008 | 30.724 | 26.482
147.92 | 62.777 | 54.044 | 49.445 | 43.788 | 36.001 | 30.718 | 26.477
148.05 | 62.774 | 54.037 | 49.437 | 43.781 | 35.995 | 30.713 | 26.472
148.17 | 62.771 | 54.029 | 49.429 | 43.773 | 35.988 | 30.707 | 26.467
148.3 | 62.769 | 54.022 | 49.422 | 43.766 | 35.982 | 30.702 | 26.462
148.43 | 62.766 | 54.015 | 49.414 | 43.758 | 35.975 | 30.696 | 26.458
148.55 | 62.763 | 54.008 | 49.407 | 43.751 | 35.969 | 30.69 | 26.453
148.68 | 62.76 | 54.001 | 49.399 | 43.743 | 35.963 | 30.685 | 26.448
148.81 | 62.758 | 53.993 | 49.391 | 43.736 | 35.956 | 30.679 | 26.443
148.93 | 62.755 | 53.986 | 49.384 | 43.728 | 35.95 | 30.674 | 26.439
149.06 | 62.752 | 53.979 | 49.376 | 43.721 | 35.943 | 30.668 | 26.434
149.19 | 62.749 | 53.972 | 49.368 | 43.713 | 35.937 | 30.663 | 26.429
149.31 | 62.747 | 53.964 | 49.361 | 43.706 | 35.93 | 30.657 | 26.424
149.44 | 62.744 | 53.957 | 49.353 | 43.698 | 35.924 | 30.652 | 26.42
149.57 | 62.741 | 53.95 | 49.346 | 43.691 | 35.917 | 30.646 | 26.415
149.7 | 62.738 | 53.943 | 49.338 | 43.684 | 35.911 | 30.641 | 26.41
149.82 | 62.736 | 53.936 | 49.33 | 43.676 | 35.904 | 30.635 | 26.405
149.95 | 62.733 | 53.928 | 49.323 | 43.669 | 35.898 | 30.629 | 26.401
150.08 | 62.73 | 53.921 | 49.315 | 43.661 | 35.891 | 30.624 | 26.396
150.21 | 62.728 | 53.914 | 49.308 | 43.654 | 35.885 | 30.618 | 26.391
150.34 | 62.725 | 53.907 | 49.3 | 43.646 | 35.879 | 30.613 | 26.386
150.46 | 62.722 | 53.9 | 49.293 | 43.639 | 35.872 | 30.607 | 26.382
150.59 | 62.719 | 53.892 | 49.285 | 43.631 | 35.866 | 30.602 | 26.377
150.72 | 62.717 | 53.885 | 49.277 | 43.624 | 35.859 | 30.596 | 26.372
150.85 | 62.714 | 53.878 | 49.27 | 43.617 | 35.853 | 30.591 | 26.367
150.98 | 62.711 | 53.871 | 49.262 | 43.609 | 35.846 | 30.585 | 26.363
151.11 | 62.708 | 53.864 | 49.255 | 43.602 | 35.84 | 30.58 | 26.358
151.23 | 62.706 | 53.856 | 49.247 | 43.594 | 35.834 | 30.574 | 26.353
151.36 | 62.703 | 53.849 | 49.24 | 43.587 | 35.827 | 30.569 | 26.349
151.49 | 62.7 | 53.842 | 49.232 | 43.58 | 35.821 | 30.563 | 26.344
151.62 | 62.697 | 53.835 | 49.225 | 43.572 | 35.814 | 30.558 | 26.339
151.75 | 62.695 | 53.828 | 49.217 | 43.565 | 35.808 | 30.552 | 26.334
151.88 | 62.692 | 53.821 | 49.209 | 43.557 | 35.802 | 30.547 | 26.33
152.01 | 62.689 | 53.813 | 49.202 | 43.55 | 35.795 | 30.542 | 26.325
152.14 | 62.687 | 53.806 | 49.194 | 43.543 | 35.789 | 30.536 | 26.32
152.27 | 62.684 | 53.799 | 49.187 | 43.535 | 35.783 | 30.531 | 26.316
152.4 | 62.681 | 53.792 | 49.179 | 43.528 | 35.776 | 30.525 | 26.311
152.53 | 62.678 | 53.785 | 49.172 | 43.52 | 35.77 | 30.52 | 26.306
152.66 | 62.676 | 53.778 | 49.164 | 43.513 | 35.763 | 30.514 | 26.302
152.79 | 62.673 | 53.77 | 49.157 | 43.506 | 35.757 | 30.509 | 26.297
152.92 | 62.67 | 53.763 | 49.149 | 43.498 | 35.751 | 30.503 | 26.292
153.05 | 62.667 | 53.756 | 49.142 | 43.491 | 35.744 | 30.498 | 26.288
153.18 | 62.665 | 53.749 | 49.134 | 43.484 | 35.738 | 30.492 | 26.283
153.31 | 62.662 | 53.742 | 49.127 | 43.476 | 35.732 | 30.487 | 26.278
153.44 | 62.659 | 53.735 | 49.119 | 43.469 | 35.725 | 30.482 | 26.274
153.57 | 62.657 | 53.728 | 49.112 | 43.462 | 35.719 | 30.476 | 26.269
153.7 | 62.654 | 53.72 | 49.104 | 43.454 | 35.713 | 30.471 | 26.264
153.83 | 62.651 | 53.713 | 49.097 | 43.447 | 35.706 | 30.465 | 26.26
153.96 | 62.648 | 53.706 | 49.089 | 43.44 | 35.7 | 30.46 | 26.255
154.1 | 62.646 | 53.699 | 49.082 | 43.432 | 35.694 | 30.454 | 26.25
154.23 | 62.643 | 53.692 | 49.074 | 43.425 | 35.687 | 30.449 | 26.246
154.36 | 62.64 | 53.685 | 49.067 | 43.418 | 35.681 | 30.444 | 26.241
154.49 | 62.637 | 53.678 | 49.059 | 43.41 | 35.675 | 30.438 | 26.236
154.62 | 62.635 | 53.671 | 49.052 | 43.403 | 35.668 | 30.433 | 26.232
154.75 | 62.632 | 53.663 | 49.044 | 43.396 | 35.662 | 30.427 | 26.227
154.88 | 62.629 | 53.656 | 49.037 | 43.388 | 35.656 | 30.422 | 26.222
155.02 | 62.627 | 53.649 | 49.03 | 43.381 | 35.649 | 30.416 | 26.218
155.15 | 62.624 | 53.642 | 49.022 | 43.374 | 35.643 | 30.411 | 26.213
155.28 | 62.621 | 53.635 | 49.015 | 43.366 | 35.637 | 30.406 | 26.208
155.41 | 62.618 | 53.628 | 49.007 | 43.359 | 35.63 | 30.4 | 26.204
155.55 | 62.616 | 53.621 | 49 | 43.352 | 35.624 | 30.395 | 26.199
155.68 | 62.613 | 53.614 | 48.992 | 43.345 | 35.618 | 30.39 | 26.195
155.81 | 62.61 | 53.607 | 48.985 | 43.337 | 35.611 | 30.384 | 26.19
155.94 | 62.608 | 53.6 | 48.977 | 43.33 | 35.605 | 30.379 | 26.185
156.08 | 62.605 | 53.593 | 48.97 | 43.323 | 35.599 | 30.373 | 26.181
156.21 | 62.602 | 53.585 | 48.963 | 43.315 | 35.593 | 30.368 | 26.176
156.34 | 62.599 | 53.578 | 48.955 | 43.308 | 35.586 | 30.363 | 26.171
156.48 | 62.597 | 53.571 | 48.948 | 43.301 | 35.58 | 30.357 | 26.167
156.61 | 62.594 | 53.564 | 48.94 | 43.294 | 35.574 | 30.352 | 26.162
156.74 | 62.591 | 53.557 | 48.933 | 43.286 | 35.568 | 30.347 | 26.158
156.88 | 62.589 | 53.55 | 48.925 | 43.279 | 35.561 | 30.341 | 26.153
157.01 | 62.586 | 53.543 | 48.918 | 43.272 | 35.555 | 30.336 | 26.148
157.14 | 62.583 | 53.536 | 48.911 | 43.265 | 35.549 | 30.33 | 26.144
157.28 | 62.58 | 53.529 | 48.903 | 43.257 | 35.542 | 30.325 | 26.139
157.41 | 62.578 | 53.522 | 48.896 | 43.25 | 35.536 | 30.32 | 26.135
157.55 | 62.575 | 53.515 | 48.888 | 43.243 | 35.53 | 30.314 | 26.13
157.68 | 62.572 | 53.508 | 48.881 | 43.236 | 35.524 | 30.309 | 26.125
157.81 | 62.57 | 53.501 | 48.874 | 43.228 | 35.518 | 30.304 | 26.121
157.95 | 62.567 | 53.494 | 48.866 | 43.221 | 35.511 | 30.298 | 26.116
158.08 | 62.564 | 53.487 | 48.859 | 43.214 | 35.505 | 30.293 | 26.112
158.22 | 62.561 | 53.48 | 48.851 | 43.207 | 35.499 | 30.288 | 26.107
158.35 | 62.559 | 53.473 | 48.844 | 43.199 | 35.493 | 30.282 | 26.103
158.49 | 62.556 | 53.466 | 48.837 | 43.192 | 35.486 | 30.277 | 26.098
158.62 | 62.553 | 53.459 | 48.829 | 43.185 | 35.48 | 30.272 | 26.093
158.76 | 62.551 | 53.451 | 48.822 | 43.178 | 35.474 | 30.266 | 26.089
158.89 | 62.548 | 53.444 | 48.815 | 43.171 | 35.468 | 30.261 | 26.084
159.03 | 62.545 | 53.437 | 48.807 | 43.163 | 35.461 | 30.256 | 26.08
159.16 | 62.543 | 53.43 | 48.8 | 43.156 | 35.455 | 30.25 | 26.075
159.3 | 62.54 | 53.423 | 48.793 | 43.149 | 35.449 | 30.245 | 26.071
159.44 | 62.537 | 53.416 | 48.785 | 43.142 | 35.443 | 30.24 | 26.066
159.57 | 62.534 | 53.409 | 48.778 | 43.135 | 35.437 | 30.235 | 26.062
159.71 | 62.532 | 53.402 | 48.771 | 43.128 | 35.43 | 30.229 | 26.057
159.84 | 62.529 | 53.395 | 48.763 | 43.12 | 35.424 | 30.224 | 26.052
159.98 | 62.526 | 53.388 | 48.756 | 43.113 | 35.418 | 30.219 | 26.048
160.12 | 62.524 | 53.381 | 48.748 | 43.106 | 35.412 | 30.213 | 26.043
160.25 | 62.521 | 53.374 | 48.741 | 43.099 | 35.406 | 30.208 | 26.039
160.39 | 62.518 | 53.367 | 48.734 | 43.092 | 35.4 | 30.203 | 26.034
160.53 | 62.516 | 53.36 | 48.726 | 43.084 | 35.393 | 30.198 | 26.03
160.66 | 62.513 | 53.353 | 48.719 | 43.077 | 35.387 | 30.192 | 26.025
160.8 | 62.51 | 53.346 | 48.712 | 43.07 | 35.381 | 30.187 | 26.021
160.94 | 62.507 | 53.339 | 48.705 | 43.063 | 35.375 | 30.182 | 26.016
161.07 | 62.505 | 53.332 | 48.697 | 43.056 | 35.369 | 30.176 | 26.012
161.21 | 62.502 | 53.325 | 48.69 | 43.049 | 35.362 | 30.171 | 26.007
161.35 | 62.499 | 53.319 | 48.683 | 43.042 | 35.356 | 30.166 | 26.003
161.49 | 62.497 | 53.312 | 48.675 | 43.034 | 35.35 | 30.161 | 25.998
161.62 | 62.494 | 53.305 | 48.668 | 43.027 | 35.344 | 30.155 | 25.994
161.76 | 62.491 | 53.298 | 48.661 | 43.02 | 35.338 | 30.15 | 25.989
161.9 | 62.489 | 53.291 | 48.653 | 43.013 | 35.332 | 30.145 | 25.985
162.04 | 62.486 | 53.284 | 48.646 | 43.006 | 35.326 | 30.14 | 25.98
162.18 | 62.483 | 53.277 | 48.639 | 42.999 | 35.319 | 30.134 | 25.975
162.31 | 62.48 | 53.27 | 48.632 | 42.992 | 35.313 | 30.129 | 25.971
162.45 | 62.478 | 53.263 | 48.624 | 42.985 | 35.307 | 30.124 | 25.966
162.59 | 62.475 | 53.256 | 48.617 | 42.977 | 35.301 | 30.119 | 25.962
162.73 | 62.472 | 53.249 | 48.61 | 42.97 | 35.295 | 30.113 | 25.957
162.87 | 62.47 | 53.242 | 48.602 | 42.963 | 35.289 | 30.108 | 25.953
163.01 | 62.467 | 53.235 | 48.595 | 42.956 | 35.283 | 30.103 | 25.949
163.15 | 62.464 | 53.228 | 48.588 | 42.949 | 35.277 | 30.098 | 25.944
163.28 | 62.462 | 53.221 | 48.581 | 42.942 | 35.27 | 30.092 | 25.94
163.42 | 62.459 | 53.214 | 48.573 | 42.935 | 35.264 | 30.087 | 25.935
163.56 | 62.456 | 53.207 | 48.566 | 42.928 | 35.258 | 30.082 | 25.931
163.7 | 62.453 | 53.2 | 48.559 | 42.921 | 35.252 | 30.077 | 25.926
163.84 | 62.451 | 53.193 | 48.552 | 42.914 | 35.246 | 30.072 | 25.922
163.98 | 62.448 | 53.187 | 48.544 | 42.907 | 35.24 | 30.066 | 25.917
164.12 | 62.445 | 53.18 | 48.537 | 42.9 | 35.234 | 30.061 | 25.913
164.26 | 62.443 | 53.173 | 48.53 | 42.892 | 35.228 | 30.056 | 25.908
164.4 | 62.44 | 53.166 | 48.523 | 42.885 | 35.222 | 30.051 | 25.904
164.54 | 62.437 | 53.159 | 48.515 | 42.878 | 35.216 | 30.046 | 25.899
164.68 | 62.435 | 53.152 | 48.508 | 42.871 | 35.209 | 30.04 | 25.895
164.82 | 62.432 | 53.145 | 48.501 | 42.864 | 35.203 | 30.035 | 25.89
164.96 | 62.429 | 53.138 | 48.494 | 42.857 | 35.197 | 30.03 | 25.886
165.1 | 62.427 | 53.131 | 48.487 | 42.85 | 35.191 | 30.025 | 25.881
165.24 | 62.424 | 53.124 | 48.479 | 42.843 | 35.185 | 30.02 | 25.877
165.38 | 62.421 | 53.117 | 48.472 | 42.836 | 35.179 | 30.014 | 25.873
165.53 | 62.418 | 53.111 | 48.465 | 42.829 | 35.173 | 30.009 | 25.868
165.67 | 62.416 | 53.104 | 48.458 | 42.822 | 35.167 | 30.004 | 25.864
165.81 | 62.413 | 53.097 | 48.45 | 42.815 | 35.161 | 29.999 | 25.859
165.95 | 62.41 | 53.09 | 48.443 | 42.808 | 35.155 | 29.994 | 25.855
166.09 | 62.408 | 53.083 | 48.436 | 42.801 | 35.149 | 29.989 | 25.85
166.23 | 62.405 | 53.076 | 48.429 | 42.794 | 35.143 | 29.983 | 25.846
166.37 | 62.402 | 53.069 | 48.422 | 42.787 | 35.137 | 29.978 | 25.841
166.52 | 62.4 | 53.062 | 48.414 | 42.78 | 35.131 | 29.973 | 25.837
166.66 | 62.397 | 53.056 | 48.407 | 42.773 | 35.125 | 29.968 | 25.833
166.8 | 62.394 | 53.049 | 48.4 | 42.766 | 35.119 | 29.963 | 25.828
166.94 | 62.392 | 53.042 | 48.393 | 42.759 | 35.113 | 29.958 | 25.824
167.08 | 62.389 | 53.035 | 48.386 | 42.752 | 35.106 | 29.952 | 25.819
167.23 | 62.386 | 53.028 | 48.379 | 42.745 | 35.1 | 29.947 | 25.815
167.37 | 62.384 | 53.021 | 48.371 | 42.738 | 35.094 | 29.942 | 25.811
167.51 | 62.381 | 53.014 | 48.364 | 42.731 | 35.088 | 29.937 | 25.806
167.65 | 62.378 | 53.008 | 48.357 | 42.724 | 35.082 | 29.932 | 25.802
167.8 | 62.376 | 53.001 | 48.35 | 42.717 | 35.076 | 29.927 | 25.797
167.94 | 62.373 | 52.994 | 48.343 | 42.71 | 35.07 | 29.922 | 25.793
168.08 | 62.37 | 52.987 | 48.336 | 42.703 | 35.064 | 29.916 | 25.788
168.23 | 62.367 | 52.98 | 48.329 | 42.696 | 35.058 | 29.911 | 25.784
168.37 | 62.365 | 52.973 | 48.321 | 42.689 | 35.052 | 29.906 | 25.78
168.51 | 62.362 | 52.967 | 48.314 | 42.682 | 35.046 | 29.901 | 25.775
168.66 | 62.359 | 52.96 | 48.307 | 42.675 | 35.04 | 29.896 | 25.771
168.8 | 62.357 | 52.953 | 48.3 | 42.668 | 35.034 | 29.891 | 25.767
168.94 | 62.354 | 52.946 | 48.293 | 42.661 | 35.028 | 29.886 | 25.762
169.09 | 62.351 | 52.939 | 48.286 | 42.654 | 35.022 | 29.881 | 25.758
169.23 | 62.349 | 52.933 | 48.279 | 42.647 | 35.016 | 29.876 | 25.753
169.38 | 62.346 | 52.926 | 48.271 | 42.64 | 35.01 | 29.87 | 25.749
169.52 | 62.343 | 52.919 | 48.264 | 42.633 | 35.004 | 29.865 | 25.745
169.66 | 62.341 | 52.912 | 48.257 | 42.626 | 34.998 | 29.86 | 25.74
169.81 | 62.338 | 52.905 | 48.25 | 42.62 | 34.992 | 29.855 | 25.736
169.95 | 62.335 | 52.899 | 48.243 | 42.613 | 34.987 | 29.85 | 25.731
170.1 | 62.333 | 52.892 | 48.236 | 42.606 | 34.981 | 29.845 | 25.727
170.24 | 62.33 | 52.885 | 48.229 | 42.599 | 34.975 | 29.84 | 25.723
170.39 | 62.327 | 52.878 | 48.222 | 42.592 | 34.969 | 29.835 | 25.718
170.53 | 62.325 | 52.871 | 48.215 | 42.585 | 34.963 | 29.83 | 25.714
170.68 | 62.322 | 52.865 | 48.208 | 42.578 | 34.957 | 29.825 | 25.71
170.83 | 62.319 | 52.858 | 48.2 | 42.571 | 34.951 | 29.82 | 25.705
170.97 | 62.317 | 52.851 | 48.193 | 42.564 | 34.945 | 29.814 | 25.701
171.12 | 62.314 | 52.844 | 48.186 | 42.557 | 34.939 | 29.809 | 25.697
171.26 | 62.311 | 52.838 | 48.179 | 42.55 | 34.933 | 29.804 | 25.692
171.41 | 62.309 | 52.831 | 48.172 | 42.544 | 34.927 | 29.799 | 25.688
171.55 | 62.306 | 52.824 | 48.165 | 42.537 | 34.921 | 29.794 | 25.684
171.7 | 62.303 | 52.817 | 48.158 | 42.53 | 34.915 | 29.789 | 25.679
171.85 | 62.301 | 52.81 | 48.151 | 42.523 | 34.909 | 29.784 | 25.675
171.99 | 62.298 | 52.804 | 48.144 | 42.516 | 34.903 | 29.779 | 25.671
172.14 | 62.295 | 52.797 | 48.137 | 42.509 | 34.897 | 29.774 | 25.666
172.29 | 62.292 | 52.79 | 48.13 | 42.502 | 34.891 | 29.769 | 25.662
172.43 | 62.29 | 52.784 | 48.123 | 42.495 | 34.885 | 29.764 | 25.658
172.58 | 62.287 | 52.777 | 48.116 | 42.489 | 34.88 | 29.759 | 25.653
172.73 | 62.284 | 52.77 | 48.109 | 42.482 | 34.874 | 29.754 | 25.649
172.87 | 62.282 | 52.763 | 48.102 | 42.475 | 34.868 | 29.749 | 25.645
173.02 | 62.279 | 52.757 | 48.095 | 42.468 | 34.862 | 29.744 | 25.64
173.17 | 62.276 | 52.75 | 48.088 | 42.461 | 34.856 | 29.739 | 25.636
173.32 | 62.274 | 52.743 | 48.08 | 42.454 | 34.85 | 29.734 | 25.632
173.46 | 62.271 | 52.736 | 48.073 | 42.447 | 34.844 | 29.729 | 25.627
173.61 | 62.268 | 52.73 | 48.066 | 42.441 | 34.838 | 29.724 | 25.623
173.76 | 62.266 | 52.723 | 48.059 | 42.434 | 34.832 | 29.719 | 25.619
173.91 | 62.263 | 52.716 | 48.052 | 42.427 | 34.826 | 29.714 | 25.614
174.06 | 62.26 | 52.71 | 48.045 | 42.42 | 34.821 | 29.709 | 25.61
174.2 | 62.258 | 52.703 | 48.038 | 42.413 | 34.815 | 29.703 | 25.606
174.35 | 62.255 | 52.696 | 48.031 | 42.407 | 34.809 | 29.698 | 25.602
174.5 | 62.252 | 52.689 | 48.024 | 42.4 | 34.803 | 29.693 | 25.597
174.65 | 62.25 | 52.683 | 48.017 | 42.393 | 34.797 | 29.688 | 25.593
174.8 | 62.247 | 52.676 | 48.01 | 42.386 | 34.791 | 29.683 | 25.589
174.95 | 62.244 | 52.669 | 48.003 | 42.379 | 34.785 | 29.678 | 25.584
175.1 | 62.242 | 52.663 | 47.996 | 42.373 | 34.78 | 29.673 | 25.58
175.25 | 62.239 | 52.656 | 47.989 | 42.366 | 34.774 | 29.668 | 25.576
175.4 | 62.236 | 52.649 | 47.982 | 42.359 | 34.768 | 29.663 | 25.572
175.55 | 62.234 | 52.643 | 47.975 | 42.352 | 34.762 | 29.659 | 25.567
175.7 | 62.231 | 52.636 | 47.969 | 42.345 | 34.756 | 29.654 | 25.563
175.84 | 62.228 | 52.629 | 47.962 | 42.339 | 34.75 | 29.649 | 25.559
175.99 | 62.226 | 52.623 | 47.955 | 42.332 | 34.744 | 29.644 | 25.555
176.14 | 62.223 | 52.616 | 47.948 | 42.325 | 34.739 | 29.639 | 25.55
176.29 | 62.22 | 52.609 | 47.941 | 42.318 | 34.733 | 29.634 | 25.546
176.44 | 62.218 | 52.603 | 47.934 | 42.312 | 34.727 | 29.629 | 25.542
176.6 | 62.215 | 52.596 | 47.927 | 42.305 | 34.721 | 29.624 | 25.538
176.75 | 62.212 | 52.589 | 47.92 | 42.298 | 34.715 | 29.619 | 25.533
176.9 | 62.21 | 52.583 | 47.913 | 42.291 | 34.709 | 29.614 | 25.529
177.05 | 62.207 | 52.576 | 47.906 | 42.284 | 34.704 | 29.609 | 25.525
177.2 | 62.204 | 52.569 | 47.899 | 42.278 | 34.698 | 29.604 | 25.521
177.35 | 62.202 | 52.563 | 47.892 | 42.271 | 34.692 | 29.599 | 25.516
177.5 | 62.199 | 52.556 | 47.885 | 42.264 | 34.686 | 29.594 | 25.512
177.65 | 62.197 | 52.55 | 47.878 | 42.258 | 34.68 | 29.589 | 25.508
177.8 | 62.194 | 52.543 | 47.871 | 42.251 | 34.675 | 29.584 | 25.504
177.95 | 62.191 | 52.536 | 47.864 | 42.244 | 34.669 | 29.579 | 25.499
178.11 | 62.189 | 52.53 | 47.857 | 42.237 | 34.663 | 29.574 | 25.495
178.26 | 62.186 | 52.523 | 47.851 | 42.231 | 34.657 | 29.569 | 25.491
178.41 | 62.183 | 52.517 | 47.844 | 42.224 | 34.651 | 29.564 | 25.487
178.56 | 62.181 | 52.51 | 47.837 | 42.217 | 34.646 | 29.559 | 25.482
178.71 | 62.178 | 52.503 | 47.83 | 42.211 | 34.64 | 29.554 | 25.478
178.87 | 62.175 | 52.497 | 47.823 | 42.204 | 34.634 | 29.55 | 25.474
179.02 | 62.173 | 52.49 | 47.816 | 42.197 | 34.628 | 29.545 | 25.47
179.17 | 62.17 | 52.484 | 47.809 | 42.19 | 34.623 | 29.54 | 25.466
179.32 | 62.167 | 52.477 | 47.802 | 42.184 | 34.617 | 29.535 | 25.461
179.48 | 62.165 | 52.47 | 47.795 | 42.177 | 34.611 | 29.53 | 25.457
179.63 | 62.162 | 52.464 | 47.789 | 42.17 | 34.605 | 29.525 | 25.453
179.78 | 62.159 | 52.457 | 47.782 | 42.164 | 34.6 | 29.52 | 25.449
179.94 | 62.157 | 52.451 | 47.775 | 42.157 | 34.594 | 29.515 | 25.445
180.09 | 62.154 | 52.444 | 47.768 | 42.15 | 34.588 | 29.51 | 25.44
180.24 | 62.151 | 52.437 | 47.761 | 42.144 | 34.582 | 29.505 | 25.436
180.4 | 62.149 | 52.431 | 47.754 | 42.137 | 34.577 | 29.501 | 25.432
180.55 | 62.146 | 52.424 | 47.747 | 42.13 | 34.571 | 29.496 | 25.428
180.7 | 62.143 | 52.418 | 47.741 | 42.124 | 34.565 | 29.491 | 25.424
180.86 | 62.141 | 52.411 | 47.734 | 42.117 | 34.559 | 29.486 | 25.42
181.01 | 62.138 | 52.405 | 47.727 | 42.11 | 34.554 | 29.481 | 25.415
181.17 | 62.135 | 52.398 | 47.72 | 42.104 | 34.548 | 29.476 | 25.411
181.32 | 62.133 | 52.392 | 47.713 | 42.097 | 34.542 | 29.471 | 25.407
181.48 | 62.13 | 52.385 | 47.706 | 42.091 | 34.536 | 29.466 | 25.403
181.63 | 62.128 | 52.379 | 47.7 | 42.084 | 34.531 | 29.461 | 25.399
181.78 | 62.125 | 52.372 | 47.693 | 42.077 | 34.525 | 29.457 | 25.395
181.94 | 62.122 | 52.366 | 47.686 | 42.071 | 34.519 | 29.452 | 25.39
182.09 | 62.12 | 52.359 | 47.679 | 42.064 | 34.514 | 29.447 | 25.386
182.25 | 62.117 | 52.352 | 47.672 | 42.057 | 34.508 | 29.442 | 25.382
182.4 | 62.114 | 52.346 | 47.666 | 42.051 | 34.502 | 29.437 | 25.378
182.56 | 62.112 | 52.339 | 47.659 | 42.044 | 34.497 | 29.432 | 25.374
182.72 | 62.109 | 52.333 | 47.652 | 42.038 | 34.491 | 29.428 | 25.37
182.87 | 62.106 | 52.326 | 47.645 | 42.031 | 34.485 | 29.423 | 25.366
183.03 | 62.104 | 52.32 | 47.638 | 42.024 | 34.48 | 29.418 | 25.361
183.18 | 62.101 | 52.313 | 47.632 | 42.018 | 34.474 | 29.413 | 25.357
183.34 | 62.098 | 52.307 | 47.625 | 42.011 | 34.468 | 29.408 | 25.353
183.5 | 62.096 | 52.3 | 47.618 | 42.005 | 34.462 | 29.403 | 25.349
183.65 | 62.093 | 52.294 | 47.611 | 41.998 | 34.457 | 29.399 | 25.345
183.81 | 62.09 | 52.287 | 47.604 | 41.992 | 34.451 | 29.394 | 25.341
183.97 | 62.088 | 52.281 | 47.598 | 41.985 | 34.446 | 29.389 | 25.337
184.12 | 62.085 | 52.275 | 47.591 | 41.978 | 34.44 | 29.384 | 25.333
184.28 | 62.083 | 52.268 | 47.584 | 41.972 | 34.434 | 29.379 | 25.328
184.44 | 62.08 | 52.262 | 47.577 | 41.965 | 34.429 | 29.374 | 25.324
184.59 | 62.077 | 52.255 | 47.571 | 41.959 | 34.423 | 29.37 | 25.32
184.75 | 62.075 | 52.249 | 47.564 | 41.952 | 34.417 | 29.365 | 25.316
184.91 | 62.072 | 52.242 | 47.557 | 41.946 | 34.412 | 29.36 | 25.312
185.07 | 62.069 | 52.236 | 47.551 | 41.939 | 34.406 | 29.355 | 25.308
185.22 | 62.067 | 52.229 | 47.544 | 41.933 | 34.4 | 29.35 | 25.304
185.38 | 62.064 | 52.223 | 47.537 | 41.926 | 34.395 | 29.346 | 25.3
185.54 | 62.061 | 52.216 | 47.53 | 41.92 | 34.389 | 29.341 | 25.296
185.7 | 62.059 | 52.21 | 47.524 | 41.913 | 34.384 | 29.336 | 25.292
185.86 | 62.056 | 52.204 | 47.517 | 41.907 | 34.378 | 29.331 | 25.287
186.01 | 62.054 | 52.197 | 47.51 | 41.9 | 34.372 | 29.327 | 25.283
186.17 | 62.051 | 52.191 | 47.504 | 41.894 | 34.367 | 29.322 | 25.279
186.33 | 62.048 | 52.184 | 47.497 | 41.887 | 34.361 | 29.317 | 25.275
186.49 | 62.046 | 52.178 | 47.49 | 41.881 | 34.355 | 29.312 | 25.271
186.65 | 62.043 | 52.172 | 47.483 | 41.874 | 34.35 | 29.308 | 25.267
186.81 | 62.04 | 52.165 | 47.477 | 41.868 | 34.344 | 29.303 | 25.263
186.97 | 62.038 | 52.159 | 47.47 | 41.861 | 34.339 | 29.298 | 25.259
187.13 | 62.035 | 52.152 | 47.463 | 41.855 | 34.333 | 29.293 | 25.255
187.29 | 62.032 | 52.146 | 47.457 | 41.848 | 34.328 | 29.289 | 25.251
187.45 | 62.03 | 52.14 | 47.45 | 41.842 | 34.322 | 29.284 | 25.247
187.6 | 62.027 | 52.133 | 47.443 | 41.835 | 34.316 | 29.279 | 25.243
187.76 | 62.025 | 52.127 | 47.437 | 41.829 | 34.311 | 29.274 | 25.239
187.92 | 62.022 | 52.12 | 47.43 | 41.822 | 34.305 | 29.27 | 25.235
188.09 | 62.019 | 52.114 | 47.423 | 41.816 | 34.3 | 29.265 | 25.231
188.25 | 62.017 | 52.108 | 47.417 | 41.81 | 34.294 | 29.26 | 25.227
188.41 | 62.014 | 52.101 | 47.41 | 41.803 | 34.289 | 29.255 | 25.223
188.57 | 62.011 | 52.095 | 47.404 | 41.797 | 34.283 | 29.251 | 25.219
188.73 | 62.009 | 52.089 | 47.397 | 41.79 | 34.278 | 29.246 | 25.215
188.89 | 62.006 | 52.082 | 47.39 | 41.784 | 34.272 | 29.241 | 25.211
189.05 | 62.004 | 52.076 | 47.384 | 41.777 | 34.266 | 29.237 | 25.206
189.21 | 62.001 | 52.07 | 47.377 | 41.771 | 34.261 | 29.232 | 25.202
189.37 | 61.998 | 52.063 | 47.37 | 41.765 | 34.255 | 29.227 | 25.198
189.53 | 61.996 | 52.057 | 47.364 | 41.758 | 34.25 | 29.222 | 25.194
189.69 | 61.993 | 52.051 | 47.357 | 41.752 | 34.244 | 29.218 | 25.19
189.86 | 61.991 | 52.044 | 47.351 | 41.745 | 34.239 | 29.213 | 25.186
190.02 | 61.988 | 52.038 | 47.344 | 41.739 | 34.233 | 29.208 | 25.182
190.18 | 61.985 | 52.032 | 47.337 | 41.733 | 34.228 | 29.204 | 25.178
190.34 | 61.983 | 52.025 | 47.331 | 41.726 | 34.222 | 29.199 | 25.174
190.5 | 61.98 | 52.019 | 47.324 | 41.72 | 34.217 | 29.194 | 25.17
190.67 | 61.977 | 52.013 | 47.318 | 41.714 | 34.211 | 29.19 | 25.167
190.83 | 61.975 | 52.006 | 47.311 | 41.707 | 34.206 | 29.185 | 25.163
190.99 | 61.972 | 52 | 47.305 | 41.701 | 34.2 | 29.18 | 25.159
191.15 | 61.97 | 51.994 | 47.298 | 41.694 | 34.195 | 29.176 | 25.155
191.32 | 61.967 | 51.988 | 47.291 | 41.688 | 34.189 | 29.171 | 25.151
191.48 | 61.964 | 51.981 | 47.285 | 41.682 | 34.184 | 29.166 | 25.147
191.64 | 61.962 | 51.975 | 47.278 | 41.675 | 34.178 | 29.162 | 25.143
191.81 | 61.959 | 51.969 | 47.272 | 41.669 | 34.173 | 29.157 | 25.139
191.97 | 61.957 | 51.963 | 47.265 | 41.663 | 34.168 | 29.153 | 25.135
192.13 | 61.954 | 51.956 | 47.259 | 41.656 | 34.162 | 29.148 | 25.131
192.3 | 61.951 | 51.95 | 47.252 | 41.65 | 34.157 | 29.143 | 25.127
192.46 | 61.949 | 51.944 | 47.246 | 41.644 | 34.151 | 29.139 | 25.123
192.62 | 61.946 | 51.938 | 47.239 | 41.638 | 34.146 | 29.134 | 25.119
192.79 | 61.943 | 51.931 | 47.233 | 41.631 | 34.14 | 29.129 | 25.115
192.95 | 61.941 | 51.925 | 47.226 | 41.625 | 34.135 | 29.125 | 25.111
193.12 | 61.938 | 51.919 | 47.22 | 41.619 | 34.13 | 29.12 | 25.107
193.28 | 61.936 | 51.913 | 47.213 | 41.612 | 34.124 | 29.116 | 25.103
193.45 | 61.933 | 51.906 | 47.207 | 41.606 | 34.119 | 29.111 | 25.099
193.61 | 61.93 | 51.9 | 47.2 | 41.6 | 34.113 | 29.106 | 25.095
193.78 | 61.928 | 51.894 | 47.194 | 41.594 | 34.108 | 29.102 | 25.092
193.94 | 61.925 | 51.888 | 47.187 | 41.587 | 34.102 | 29.097 | 25.088
194.11 | 61.923 | 51.882 | 47.181 | 41.581 | 34.097 | 29.093 | 25.084
194.27 | 61.92 | 51.875 | 47.174 | 41.575 | 34.092 | 29.088 | 25.08
194.44 | 61.917 | 51.869 | 47.168 | 41.568 | 34.086 | 29.083 | 25.076
194.6 | 61.915 | 51.863 | 47.161 | 41.562 | 34.081 | 29.079 | 25.072
194.77 | 61.912 | 51.857 | 47.155 | 41.556 | 34.076 | 29.074 | 25.068
194.94 | 61.91 | 51.851 | 47.149 | 41.55 | 34.07 | 29.07 | 25.064
195.1 | 61.907 | 51.844 | 47.142 | 41.544 | 34.065 | 29.065 | 25.06
195.27 | 61.904 | 51.838 | 47.136 | 41.537 | 34.059 | 29.061 | 25.056
195.43 | 61.902 | 51.832 | 47.129 | 41.531 | 34.054 | 29.056 | 25.053
195.6 | 61.899 | 51.826 | 47.123 | 41.525 | 34.049 | 29.052 | 25.049
195.77 | 61.897 | 51.82 | 47.116 | 41.519 | 34.043 | 29.047 | 25.045
195.93 | 61.894 | 51.814 | 47.11 | 41.513 | 34.038 | 29.042 | 25.041
196.1 | 61.891 | 51.808 | 47.104 | 41.506 | 34.033 | 29.038 | 25.037
196.27 | 61.889 | 51.801 | 47.097 | 41.5 | 34.027 | 29.033 | 25.033
196.44 | 61.886 | 51.795 | 47.091 | 41.494 | 34.022 | 29.029 | 25.029
196.6 | 61.884 | 51.789 | 47.084 | 41.488 | 34.017 | 29.024 | 25.026
196.77 | 61.881 | 51.783 | 47.078 | 41.482 | 34.011 | 29.02 | 25.022
196.94 | 61.879 | 51.777 | 47.072 | 41.475 | 34.006 | 29.015 | 25.018
197.11 | 61.876 | 51.771 | 47.065 | 41.469 | 34.001 | 29.011 | 25.014
197.27 | 61.873 | 51.765 | 47.059 | 41.463 | 33.995 | 29.006 | 25.01
197.44 | 61.871 | 51.759 | 47.053 | 41.457 | 33.99 | 29.002 | 25.006
197.61 | 61.868 | 51.752 | 47.046 | 41.451 | 33.985 | 28.997 | 25.002
197.78 | 61.866 | 51.746 | 47.04 | 41.445 | 33.98 | 28.993 | 24.999
197.95 | 61.863 | 51.74 | 47.034 | 41.439 | 33.974 | 28.988 | 24.995
198.12 | 61.86 | 51.734 | 47.027 | 41.433 | 33.969 | 28.984 | 24.991
198.29 | 61.858 | 51.728 | 47.021 | 41.426 | 33.964 | 28.979 | 24.987
198.45 | 61.855 | 51.722 | 47.015 | 41.42 | 33.958 | 28.975 | 24.983
198.62 | 61.853 | 51.716 | 47.008 | 41.414 | 33.953 | 28.971 | 24.98
198.79 | 61.85 | 51.71 | 47.002 | 41.408 | 33.948 | 28.966 | 24.976
198.96 | 61.848 | 51.704 | 46.996 | 41.402 | 33.943 | 28.962 | 24.972
199.13 | 61.845 | 51.698 | 46.989 | 41.396 | 33.937 | 28.957 | 24.968
199.3 | 61.842 | 51.692 | 46.983 | 41.39 | 33.932 | 28.953 | 24.964
199.47 | 61.84 | 51.686 | 46.977 | 41.384 | 33.927 | 28.948 | 24.961
199.64 | 61.837 | 51.68 | 46.97 | 41.378 | 33.922 | 28.944 | 24.957
199.81 | 61.835 | 51.674 | 46.964 | 41.372 | 33.916 | 28.939 | 24.953
199.98 | 61.832 | 51.668 | 46.958 | 41.366 | 33.911 | 28.935 | 24.949
200.15 | 61.83 | 51.662 | 46.952 | 41.36 | 33.906 | 28.931 | 24.946
200.32 | 61.827 | 51.656 | 46.945 | 41.353 | 33.901 | 28.926 | 24.942
200.49 | 61.824 | 51.65 | 46.939 | 41.347 | 33.896 | 28.922 | 24.938
200.66 | 61.822 | 51.644 | 46.933 | 41.341 | 33.89 | 28.917 | 24.934
200.83 | 61.819 | 51.638 | 46.927 | 41.335 | 33.885 | 28.913 | 24.931
201.01 | 61.817 | 51.632 | 46.92 | 41.329 | 33.88 | 28.908 | 24.927
201.18 | 61.814 | 51.626 | 46.914 | 41.323 | 33.875 | 28.904 | 24.923
201.35 | 61.812 | 51.62 | 46.908 | 41.317 | 33.87 | 28.9 | 24.919
201.52 | 61.809 | 51.614 | 46.902 | 41.311 | 33.864 | 28.895 | 24.916
201.69 | 61.807 | 51.608 | 46.896 | 41.305 | 33.859 | 28.891 | 24.912
201.86 | 61.804 | 51.602 | 46.889 | 41.299 | 33.854 | 28.887 | 24.908
202.04 | 61.801 | 51.596 | 46.883 | 41.293 | 33.849 | 28.882 | 24.905
202.21 | 61.799 | 51.59 | 46.877 | 41.287 | 33.844 | 28.878 | 24.901
202.38 | 61.796 | 51.584 | 46.871 | 41.282 | 33.839 | 28.874 | 24.897
202.55 | 61.794 | 51.578 | 46.865 | 41.276 | 33.834 | 28.869 | 24.893
202.73 | 61.791 | 51.572 | 46.858 | 41.27 | 33.828 | 28.865 | 24.89
202.9 | 61.789 | 51.566 | 46.852 | 41.264 | 33.823 | 28.86 | 24.886
203.07 | 61.786 | 51.56 | 46.846 | 41.258 | 33.818 | 28.856 | 24.882
203.24 | 61.784 | 51.555 | 46.84 | 41.252 | 33.813 | 28.852 | 24.879
203.42 | 61.781 | 51.549 | 46.834 | 41.246 | 33.808 | 28.847 | 24.875
203.59 | 61.779 | 51.543 | 46.828 | 41.24 | 33.803 | 28.843 | 24.871
203.76 | 61.776 | 51.537 | 46.822 | 41.234 | 33.798 | 28.839 | 24.868
203.94 | 61.773 | 51.531 | 46.815 | 41.228 | 33.793 | 28.835 | 24.864
204.11 | 61.771 | 51.525 | 46.809 | 41.222 | 33.788 | 28.83 | 24.86
204.29 | 61.768 | 51.519 | 46.803 | 41.216 | 33.783 | 28.826 | 24.857
204.46 | 61.766 | 51.513 | 46.797 | 41.211 | 33.777 | 28.822 | 24.853
204.63 | 61.763 | 51.507 | 46.791 | 41.205 | 33.772 | 28.817 | 24.849
204.81 | 61.761 | 51.502 | 46.785 | 41.199 | 33.767 | 28.813 | 24.846
204.98 | 61.758 | 51.496 | 46.779 | 41.193 | 33.762 | 28.809 | 24.842
205.16 | 61.756 | 51.49 | 46.773 | 41.187 | 33.757 | 28.805 | 24.838
205.33 | 61.753 | 51.484 | 46.767 | 41.181 | 33.752 | 28.8 | 24.835
205.51 | 61.751 | 51.478 | 46.761 | 41.175 | 33.747 | 28.796 | 24.831
205.68 | 61.748 | 51.472 | 46.755 | 41.17 | 33.742 | 28.792 | 24.828
205.86 | 61.746 | 51.467 | 46.749 | 41.164 | 33.737 | 28.788 | 24.824
206.03 | 61.743 | 51.461 | 46.743 | 41.158 | 33.732 | 28.783 | 24.82
206.21 | 61.741 | 51.455 | 46.737 | 41.152 | 33.727 | 28.779 | 24.817
206.38 | 61.738 | 51.449 | 46.73 | 41.146 | 33.722 | 28.775 | 24.813
206.56 | 61.736 | 51.443 | 46.724 | 41.141 | 33.717 | 28.771 | 24.81
206.74 | 61.733 | 51.438 | 46.718 | 41.135 | 33.712 | 28.766 | 24.806
206.91 | 61.731 | 51.432 | 46.712 | 41.129 | 33.707 | 28.762 | 24.802
207.09 | 61.728 | 51.426 | 46.706 | 41.123 | 33.702 | 28.758 | 24.799
207.27 | 61.726 | 51.42 | 46.7 | 41.117 | 33.697 | 28.754 | 24.795
207.44 | 61.723 | 51.415 | 46.694 | 41.112 | 33.692 | 28.75 | 24.792
207.62 | 61.721 | 51.409 | 46.688 | 41.106 | 33.687 | 28.745 | 24.788
207.8 | 61.718 | 51.403 | 46.683 | 41.1 | 33.682 | 28.741 | 24.785
207.97 | 61.716 | 51.397 | 46.677 | 41.094 | 33.677 | 28.737 | 24.781
208.15 | 61.713 | 51.392 | 46.671 | 41.089 | 33.672 | 28.733 | 24.778
208.33 | 61.711 | 51.386 | 46.665 | 41.083 | 33.668 | 28.729 | 24.774
208.5 | 61.708 | 51.38 | 46.659 | 41.077 | 33.663 | 28.724 | 24.77
208.68 | 61.706 | 51.375 | 46.653 | 41.072 | 33.658 | 28.72 | 24.767
208.86 | 61.703 | 51.369 | 46.647 | 41.066 | 33.653 | 28.716 | 24.763
209.04 | 61.701 | 51.363 | 46.641 | 41.06 | 33.648 | 28.712 | 24.76
209.22 | 61.698 | 51.357 | 46.635 | 41.054 | 33.643 | 28.708 | 24.756
209.39 | 61.696 | 51.352 | 46.629 | 41.049 | 33.638 | 28.704 | 24.753
209.57 | 61.693 | 51.346 | 46.623 | 41.043 | 33.633 | 28.7 | 24.749
209.75 | 61.691 | 51.34 | 46.617 | 41.037 | 33.628 | 28.695 | 24.746
209.93 | 61.688 | 51.335 | 46.611 | 41.032 | 33.623 | 28.691 | 24.742
210.11 | 61.686 | 51.329 | 46.606 | 41.026 | 33.618 | 28.687 | 24.739
210.29 | 61.683 | 51.323 | 46.6 | 41.02 | 33.614 | 28.683 | 24.735
210.47 | 61.681 | 51.318 | 46.594 | 41.015 | 33.609 | 28.679 | 24.732
210.65 | 61.678 | 51.312 | 46.588 | 41.009 | 33.604 | 28.675 | 24.728
210.83 | 61.676 | 51.306 | 46.582 | 41.004 | 33.599 | 28.671 | 24.725
211.01 | 61.673 | 51.301 | 46.576 | 40.998 | 33.594 | 28.667 | 24.721
211.19 | 61.671 | 51.295 | 46.57 | 40.992 | 33.589 | 28.663 | 24.718
211.37 | 61.668 | 51.29 | 46.565 | 40.987 | 33.585 | 28.658 | 24.714
211.55 | 61.666 | 51.284 | 46.559 | 40.981 | 33.58 | 28.654 | 24.711
211.73 | 61.663 | 51.278 | 46.553 | 40.976 | 33.575 | 28.65 | 24.708
211.91 | 61.661 | 51.273 | 46.547 | 40.97 | 33.57 | 28.646 | 24.704
212.09 | 61.658 | 51.267 | 46.541 | 40.964 | 33.565 | 28.642 | 24.701
212.27 | 61.656 | 51.262 | 46.535 | 40.959 | 33.56 | 28.638 | 24.697
212.45 | 61.653 | 51.256 | 46.53 | 40.953 | 33.556 | 28.634 | 24.694
212.63 | 61.651 | 51.25 | 46.524 | 40.948 | 33.551 | 28.63 | 24.69
212.81 | 61.649 | 51.245 | 46.518 | 40.942 | 33.546 | 28.626 | 24.687
212.99 | 61.646 | 51.239 | 46.512 | 40.937 | 33.541 | 28.622 | 24.684
213.17 | 61.644 | 51.234 | 46.507 | 40.931 | 33.537 | 28.618 | 24.68
213.36 | 61.641 | 51.228 | 46.501 | 40.926 | 33.532 | 28.614 | 24.677
213.54 | 61.639 | 51.223 | 46.495 | 40.92 | 33.527 | 28.61 | 24.673
213.72 | 61.636 | 51.217 | 46.489 | 40.915 | 33.522 | 28.606 | 24.67
213.9 | 61.634 | 51.212 | 46.484 | 40.909 | 33.518 | 28.602 | 24.667
214.08 | 61.631 | 51.206 | 46.478 | 40.904 | 33.513 | 28.598 | 24.663
214.27 | 61.629 | 51.201 | 46.472 | 40.898 | 33.508 | 28.594 | 24.66
214.45 | 61.627 | 51.195 | 46.466 | 40.893 | 33.503 | 28.59 | 24.656
214.63 | 61.624 | 51.19 | 46.461 | 40.887 | 33.499 | 28.586 | 24.653
214.81 | 61.622 | 51.184 | 46.455 | 40.882 | 33.494 | 28.582 | 24.65
215 | 61.619 | 51.179 | 46.449 | 40.876 | 33.489 | 28.578 | 24.646
215.18 | 61.617 | 51.173 | 46.444 | 40.871 | 33.484 | 28.574 | 24.643
215.36 | 61.614 | 51.168 | 46.438 | 40.865 | 33.48 | 28.57 | 24.64
215.55 | 61.612 | 51.162 | 46.432 | 40.86 | 33.475 | 28.566 | 24.636
215.73 | 61.61 | 51.157 | 46.426 | 40.854 | 33.47 | 28.562 | 24.633
215.92 | 61.607 | 51.151 | 46.421 | 40.849 | 33.466 | 28.558 | 24.63
216.1 | 61.605 | 51.146 | 46.415 | 40.843 | 33.461 | 28.554 | 24.626
216.28 | 61.602 | 51.14 | 46.41 | 40.838 | 33.456 | 28.55 | 24.623
216.47 | 61.6 | 51.135 | 46.404 | 40.833 | 33.452 | 28.546 | 24.62
216.65 | 61.597 | 51.129 | 46.398 | 40.827 | 33.447 | 28.542 | 24.616
216.84 | 61.595 | 51.124 | 46.393 | 40.822 | 33.442 | 28.538 | 24.613
217.02 | 61.593 | 51.118 | 46.387 | 40.816 | 33.438 | 28.535 | 24.61
217.21 | 61.59 | 51.113 | 46.381 | 40.811 | 33.433 | 28.531 | 24.606
217.39 | 61.588 | 51.108 | 46.376 | 40.806 | 33.428 | 28.527 | 24.603
217.58 | 61.585 | 51.102 | 46.37 | 40.8 | 33.424 | 28.523 | 24.6
217.76 | 61.583 | 51.097 | 46.365 | 40.795 | 33.419 | 28.519 | 24.596
217.95 | 61.581 | 51.091 | 46.359 | 40.79 | 33.415 | 28.515 | 24.593
218.13 | 61.578 | 51.086 | 46.353 | 40.784 | 33.41 | 28.511 | 24.59
218.32 | 61.576 | 51.081 | 46.348 | 40.779 | 33.405 | 28.507 | 24.586
218.51 | 61.573 | 51.075 | 46.342 | 40.773 | 33.401 | 28.503 | 24.583
218.69 | 61.571 | 51.07 | 46.337 | 40.768 | 33.396 | 28.499 | 24.58
218.88 | 61.569 | 51.064 | 46.331 | 40.763 | 33.392 | 28.496 | 24.577
219.06 | 61.566 | 51.059 | 46.325 | 40.757 | 33.387 | 28.492 | 24.573
219.25 | 61.564 | 51.054 | 46.32 | 40.752 | 33.382 | 28.488 | 24.57
219.44 | 61.561 | 51.048 | 46.314 | 40.747 | 33.378 | 28.484 | 24.567
219.63 | 61.559 | 51.043 | 46.309 | 40.742 | 33.373 | 28.48 | 24.564
219.81 | 61.557 | 51.038 | 46.303 | 40.736 | 33.369 | 28.476 | 24.56
220 | 61.554 | 51.032 | 46.298 | 40.731 | 33.364 | 28.472 | 24.557
220.19 | 61.552 | 51.027 | 46.292 | 40.726 | 33.36 | 28.469 | 24.554
220.37 | 61.55 | 51.022 | 46.287 | 40.72 | 33.355 | 28.465 | 24.551
220.56 | 61.547 | 51.016 | 46.281 | 40.715 | 33.351 | 28.461 | 24.547
220.75 | 61.545 | 51.011 | 46.276 | 40.71 | 33.346 | 28.457 | 24.544
220.94 | 61.542 | 51.006 | 46.27 | 40.705 | 33.341 | 28.453 | 24.541
221.13 | 61.54 | 51 | 46.265 | 40.699 | 33.337 | 28.45 | 24.538
221.32 | 61.538 | 50.995 | 46.259 | 40.694 | 33.332 | 28.446 | 24.535
221.5 | 61.535 | 50.99 | 46.254 | 40.689 | 33.328 | 28.442 | 24.531
221.69 | 61.533 | 50.985 | 46.248 | 40.684 | 33.323 | 28.438 | 24.528
221.88 | 61.531 | 50.979 | 46.243 | 40.678 | 33.319 | 28.434 | 24.525
222.07 | 61.528 | 50.974 | 46.237 | 40.673 | 33.314 | 28.431 | 24.522
222.26 | 61.526 | 50.969 | 46.232 | 40.668 | 33.31 | 28.427 | 24.519
222.45 | 61.524 | 50.964 | 46.227 | 40.663 | 33.305 | 28.423 | 24.515
222.64 | 61.521 | 50.958 | 46.221 | 40.658 | 33.301 | 28.419 | 24.512
222.83 | 61.519 | 50.953 | 46.216 | 40.652 | 33.296 | 28.415 | 24.509
223.02 | 61.516 | 50.948 | 46.21 | 40.647 | 33.292 | 28.412 | 24.506
223.21 | 61.514 | 50.943 | 46.205 | 40.642 | 33.288 | 28.408 | 24.503
223.4 | 61.512 | 50.937 | 46.199 | 40.637 | 33.283 | 28.404 | 24.499
223.59 | 61.509 | 50.932 | 46.194 | 40.632 | 33.279 | 28.4 | 24.496
223.78 | 61.507 | 50.927 | 46.189 | 40.626 | 33.274 | 28.397 | 24.493
223.97 | 61.505 | 50.922 | 46.183 | 40.621 | 33.27 | 28.393 | 24.49
224.16 | 61.502 | 50.916 | 46.178 | 40.616 | 33.265 | 28.389 | 24.487
224.35 | 61.5 | 50.911 | 46.172 | 40.611 | 33.261 | 28.385 | 24.484
224.54 | 61.498 | 50.906 | 46.167 | 40.606 | 33.256 | 28.382 | 24.481
224.73 | 61.495 | 50.901 | 46.162 | 40.601 | 33.252 | 28.378 | 24.477
224.93 | 61.493 | 50.896 | 46.156 | 40.596 | 33.248 | 28.374 | 24.474
225.12 | 61.491 | 50.89 | 46.151 | 40.59 | 33.243 | 28.371 | 24.471
225.31 | 61.488 | 50.885 | 46.146 | 40.585 | 33.239 | 28.367 | 24.468
225.5 | 61.486 | 50.88 | 46.14 | 40.58 | 33.234 | 28.363 | 24.465
225.69 | 61.484 | 50.875 | 46.135 | 40.575 | 33.23 | 28.36 | 24.462
225.89 | 61.482 | 50.87 | 46.13 | 40.57 | 33.226 | 28.356 | 24.459
226.08 | 61.479 | 50.865 | 46.124 | 40.565 | 33.221 | 28.352 | 24.456
226.27 | 61.477 | 50.859 | 46.119 | 40.56 | 33.217 | 28.348 | 24.452
226.46 | 61.475 | 50.854 | 46.114 | 40.555 | 33.213 | 28.345 | 24.449
226.66 | 61.472 | 50.849 | 46.108 | 40.55 | 33.208 | 28.341 | 24.446
226.85 | 61.47 | 50.844 | 46.103 | 40.545 | 33.204 | 28.337 | 24.443
227.04 | 61.468 | 50.839 | 46.098 | 40.54 | 33.199 | 28.334 | 24.44
227.24 | 61.465 | 50.834 | 46.092 | 40.534 | 33.195 | 28.33 | 24.437
227.43 | 61.463 | 50.829 | 46.087 | 40.529 | 33.191 | 28.326 | 24.434
227.62 | 61.461 | 50.824 | 46.082 | 40.524 | 33.186 | 28.323 | 24.431
227.82 | 61.459 | 50.818 | 46.077 | 40.519 | 33.182 | 28.319 | 24.428
228.01 | 61.456 | 50.813 | 46.071 | 40.514 | 33.178 | 28.315 | 24.425
228.21 | 61.454 | 50.808 | 46.066 | 40.509 | 33.173 | 28.312 | 24.422
228.4 | 61.452 | 50.803 | 46.061 | 40.504 | 33.169 | 28.308 | 24.419
228.6 | 61.449 | 50.798 | 46.056 | 40.499 | 33.165 | 28.305 | 24.416
228.79 | 61.447 | 50.793 | 46.05 | 40.494 | 33.16 | 28.301 | 24.412
228.99 | 61.445 | 50.788 | 46.045 | 40.489 | 33.156 | 28.297 | 24.409
229.18 | 61.443 | 50.783 | 46.04 | 40.484 | 33.152 | 28.294 | 24.406
229.38 | 61.44 | 50.778 | 46.035 | 40.479 | 33.148 | 28.29 | 24.403
229.57 | 61.438 | 50.773 | 46.029 | 40.474 | 33.143 | 28.286 | 24.4
229.77 | 61.436 | 50.768 | 46.024 | 40.469 | 33.139 | 28.283 | 24.397
229.96 | 61.434 | 50.762 | 46.019 | 40.464 | 33.135 | 28.279 | 24.394
230.16 | 61.431 | 50.757 | 46.014 | 40.459 | 33.13 | 28.276 | 24.391
230.36 | 61.429 | 50.752 | 46.009 | 40.454 | 33.126 | 28.272 | 24.388
230.55 | 61.427 | 50.747 | 46.003 | 40.449 | 33.122 | 28.269 | 24.385
230.75 | 61.424 | 50.742 | 45.998 | 40.444 | 33.118 | 28.265 | 24.382
230.94 | 61.422 | 50.737 | 45.993 | 40.439 | 33.113 | 28.261 | 24.379
231.14 | 61.42 | 50.732 | 45.988 | 40.435 | 33.109 | 28.258 | 24.376
231.34 | 61.418 | 50.727 | 45.983 | 40.43 | 33.105 | 28.254 | 24.373
231.54 | 61.415 | 50.722 | 45.977 | 40.425 | 33.101 | 28.251 | 24.37
231.73 | 61.413 | 50.717 | 45.972 | 40.42 | 33.096 | 28.247 | 24.367
231.93 | 61.411 | 50.712 | 45.967 | 40.415 | 33.092 | 28.244 | 24.364
232.13 | 61.409 | 50.707 | 45.962 | 40.41 | 33.088 | 28.24 | 24.361
232.33 | 61.407 | 50.702 | 45.957 | 40.405 | 33.084 | 28.236 | 24.358
232.52 | 61.404 | 50.697 | 45.952 | 40.4 | 33.08 | 28.233 | 24.355
232.72 | 61.402 | 50.692 | 45.947 | 40.395 | 33.075 | 28.229 | 24.352
232.92 | 61.4 | 50.687 | 45.941 | 40.39 | 33.071 | 28.226 | 24.349
233.12 | 61.398 | 50.682 | 45.936 | 40.385 | 33.067 | 28.222 | 24.346
233.32 | 61.395 | 50.677 | 45.931 | 40.38 | 33.063 | 28.219 | 24.343
233.52 | 61.393 | 50.672 | 45.926 | 40.376 | 33.058 | 28.215 | 24.34
233.72 | 61.391 | 50.667 | 45.921 | 40.371 | 33.054 | 28.212 | 24.337
233.91 | 61.389 | 50.662 | 45.916 | 40.366 | 33.05 | 28.208 | 24.334
234.11 | 61.387 | 50.657 | 45.911 | 40.361 | 33.046 | 28.205 | 24.331
234.31 | 61.384 | 50.652 | 45.906 | 40.356 | 33.042 | 28.201 | 24.329
234.51 | 61.382 | 50.648 | 45.901 | 40.351 | 33.038 | 28.198 | 24.326
234.71 | 61.38 | 50.643 | 45.895 | 40.346 | 33.033 | 28.194 | 24.323
234.91 | 61.378 | 50.638 | 45.89 | 40.342 | 33.029 | 28.191 | 24.32
235.11 | 61.375 | 50.633 | 45.885 | 40.337 | 33.025 | 28.187 | 24.317
235.31 | 61.373 | 50.628 | 45.88 | 40.332 | 33.021 | 28.184 | 24.314
235.51 | 61.371 | 50.623 | 45.875 | 40.327 | 33.017 | 28.18 | 24.311
235.71 | 61.369 | 50.618 | 45.87 | 40.322 | 33.013 | 28.177 | 24.308
235.92 | 61.367 | 50.613 | 45.865 | 40.317 | 33.009 | 28.173 | 24.305
236.12 | 61.364 | 50.608 | 45.86 | 40.313 | 33.004 | 28.17 | 24.302
236.32 | 61.362 | 50.603 | 45.855 | 40.308 | 33 | 28.166 | 24.299
236.52 | 61.36 | 50.598 | 45.85 | 40.303 | 32.996 | 28.163 | 24.296
236.72 | 61.358 | 50.593 | 45.845 | 40.298 | 32.992 | 28.159 | 24.293
236.92 | 61.356 | 50.589 | 45.84 | 40.293 | 32.988 | 28.156 | 24.291
237.12 | 61.354 | 50.584 | 45.835 | 40.289 | 32.984 | 28.152 | 24.288
237.33 | 61.351 | 50.579 | 45.83 | 40.284 | 32.98 | 28.149 | 24.285
237.53 | 61.349 | 50.574 | 45.825 | 40.279 | 32.976 | 28.145 | 24.282
237.73 | 61.347 | 50.569 | 45.82 | 40.274 | 32.971 | 28.142 | 24.279
237.93 | 61.345 | 50.564 | 45.815 | 40.269 | 32.967 | 28.139 | 24.276
238.14 | 61.343 | 50.559 | 45.81 | 40.265 | 32.963 | 28.135 | 24.273
238.34 | 61.341 | 50.554 | 45.805 | 40.26 | 32.959 | 28.132 | 24.27
238.54 | 61.338 | 50.55 | 45.8 | 40.255 | 32.955 | 28.128 | 24.267
238.75 | 61.336 | 50.545 | 45.795 | 40.25 | 32.951 | 28.125 | 24.265
238.95 | 61.334 | 50.54 | 45.79 | 40.246 | 32.947 | 28.121 | 24.262
239.15 | 61.332 | 50.535 | 45.785 | 40.241 | 32.943 | 28.118 | 24.259
239.36 | 61.33 | 50.53 | 45.78 | 40.236 | 32.939 | 28.115 | 24.256
239.56 | 61.328 | 50.525 | 45.775 | 40.231 | 32.935 | 28.111 | 24.253
239.76 | 61.325 | 50.521 | 45.77 | 40.227 | 32.931 | 28.108 | 24.25
239.97 | 61.323 | 50.516 | 45.765 | 40.222 | 32.927 | 28.104 | 24.247
240.17 | 61.321 | 50.511 | 45.76 | 40.217 | 32.923 | 28.101 | 24.245
240.38 | 61.319 | 50.506 | 45.755 | 40.213 | 32.919 | 28.098 | 24.242
240.58 | 61.317 | 50.501 | 45.75 | 40.208 | 32.915 | 28.094 | 24.239
240.79 | 61.315 | 50.496 | 45.745 | 40.203 | 32.91 | 28.091 | 24.236
240.99 | 61.313 | 50.492 | 45.74 | 40.198 | 32.906 | 28.087 | 24.233
241.2 | 61.311 | 50.487 | 45.736 | 40.194 | 32.902 | 28.084 | 24.23
241.4 | 61.308 | 50.482 | 45.731 | 40.189 | 32.898 | 28.081 | 24.228
241.61 | 61.306 | 50.477 | 45.726 | 40.184 | 32.894 | 28.077 | 24.225
241.82 | 61.304 | 50.472 | 45.721 | 40.18 | 32.89 | 28.074 | 24.222
242.02 | 61.302 | 50.468 | 45.716 | 40.175 | 32.886 | 28.071 | 24.219
242.23 | 61.3 | 50.463 | 45.711 | 40.17 | 32.882 | 28.067 | 24.216
242.43 | 61.298 | 50.458 | 45.706 | 40.166 | 32.878 | 28.064 | 24.213
242.64 | 61.296 | 50.453 | 45.701 | 40.161 | 32.874 | 28.06 | 24.211
242.85 | 61.294 | 50.449 | 45.696 | 40.156 | 32.87 | 28.057 | 24.208
243.05 | 61.291 | 50.444 | 45.691 | 40.152 | 32.866 | 28.054 | 24.205
243.26 | 61.289 | 50.439 | 45.687 | 40.147 | 32.862 | 28.05 | 24.202
243.47 | 61.287 | 50.434 | 45.682 | 40.142 | 32.858 | 28.047 | 24.199
243.68 | 61.285 | 50.43 | 45.677 | 40.138 | 32.854 | 28.044 | 24.197
243.88 | 61.283 | 50.425 | 45.672 | 40.133 | 32.85 | 28.04 | 24.194
244.09 | 61.281 | 50.42 | 45.667 | 40.128 | 32.846 | 28.037 | 24.191
244.3 | 61.279 | 50.415 | 45.662 | 40.124 | 32.842 | 28.034 | 24.188
244.51 | 61.277 | 50.411 | 45.657 | 40.119 | 32.839 | 28.03 | 24.185
244.72 | 61.275 | 50.406 | 45.653 | 40.115 | 32.835 | 28.027 | 24.183
244.93 | 61.273 | 50.401 | 45.648 | 40.11 | 32.831 | 28.024 | 24.18
245.13 | 61.271 | 50.396 | 45.643 | 40.105 | 32.827 | 28.02 | 24.177
245.34 | 61.268 | 50.392 | 45.638 | 40.101 | 32.823 | 28.017 | 24.174
245.55 | 61.266 | 50.387 | 45.633 | 40.096 | 32.819 | 28.014 | 24.172
245.76 | 61.264 | 50.382 | 45.628 | 40.092 | 32.815 | 28.01 | 24.169
245.97 | 61.262 | 50.378 | 45.624 | 40.087 | 32.811 | 28.007 | 24.166
246.18 | 61.26 | 50.373 | 45.619 | 40.082 | 32.807 | 28.004 | 24.163
246.39 | 61.258 | 50.368 | 45.614 | 40.078 | 32.803 | 28.001 | 24.161
246.6 | 61.256 | 50.363 | 45.609 | 40.073 | 32.799 | 27.997 | 24.158
246.81 | 61.254 | 50.359 | 45.604 | 40.069 | 32.795 | 27.994 | 24.155
247.02 | 61.252 | 50.354 | 45.6 | 40.064 | 32.791 | 27.991 | 24.152
247.23 | 61.25 | 50.349 | 45.595 | 40.059 | 32.787 | 27.987 | 24.15
247.44 | 61.248 | 50.345 | 45.59 | 40.055 | 32.783 | 27.984 | 24.147
247.65 | 61.246 | 50.34 | 45.585 | 40.05 | 32.78 | 27.981 | 24.144
247.86 | 61.244 | 50.335 | 45.58 | 40.046 | 32.776 | 27.978 | 24.141
248.07 | 61.242 | 50.331 | 45.576 | 40.041 | 32.772 | 27.974 | 24.139
248.29 | 61.24 | 50.326 | 45.571 | 40.037 | 32.768 | 27.971 | 24.136
248.5 | 61.238 | 50.321 | 45.566 | 40.032 | 32.764 | 27.968 | 24.133
248.71 | 61.236 | 50.317 | 45.561 | 40.028 | 32.76 | 27.965 | 24.13
248.92 | 61.233 | 50.312 | 45.557 | 40.023 | 32.756 | 27.961 | 24.128
249.13 | 61.231 | 50.307 | 45.552 | 40.019 | 32.752 | 27.958 | 24.125
249.35 | 61.229 | 50.303 | 45.547 | 40.014 | 32.748 | 27.955 | 24.122
249.56 | 61.227 | 50.298 | 45.542 | 40.01 | 32.745 | 27.952 | 24.12
249.77 | 61.225 | 50.293 | 45.538 | 40.005 | 32.741 | 27.948 | 24.117
249.98 | 61.223 | 50.289 | 45.533 | 40 | 32.737 | 27.945 | 24.114
250.2 | 61.221 | 50.284 | 45.528 | 39.996 | 32.733 | 27.942 | 24.111
250.41 | 61.219 | 50.279 | 45.523 | 39.991 | 32.729 | 27.939 | 24.109
250.62 | 61.217 | 50.275 | 45.519 | 39.987 | 32.725 | 27.935 | 24.106
250.84 | 61.215 | 50.27 | 45.514 | 39.982 | 32.721 | 27.932 | 24.103
251.05 | 61.213 | 50.266 | 45.509 | 39.978 | 32.718 | 27.929 | 24.101
251.26 | 61.211 | 50.261 | 45.504 | 39.973 | 32.714 | 27.926 | 24.098
251.48 | 61.209 | 50.256 | 45.5 | 39.969 | 32.71 | 27.922 | 24.095
251.69 | 61.207 | 50.252 | 45.495 | 39.964 | 32.706 | 27.919 | 24.093
251.91 | 61.205 | 50.247 | 45.49 | 39.96 | 32.702 | 27.916 | 24.09
252.12 | 61.203 | 50.243 | 45.486 | 39.956 | 32.698 | 27.913 | 24.087
252.34 | 61.201 | 50.238 | 45.481 | 39.951 | 32.695 | 27.91 | 24.085
252.55 | 61.199 | 50.233 | 45.476 | 39.947 | 32.691 | 27.906 | 24.082
252.77 | 61.197 | 50.229 | 45.472 | 39.942 | 32.687 | 27.903 | 24.079
252.98 | 61.195 | 50.224 | 45.467 | 39.938 | 32.683 | 27.9 | 24.077
253.2 | 61.193 | 50.22 | 45.462 | 39.933 | 32.679 | 27.897 | 24.074
253.41 | 61.191 | 50.215 | 45.458 | 39.929 | 32.675 | 27.894 | 24.071
253.63 | 61.189 | 50.21 | 45.453 | 39.924 | 32.672 | 27.89 | 24.069
253.85 | 61.187 | 50.206 | 45.448 | 39.92 | 32.668 | 27.887 | 24.066
254.06 | 61.185 | 50.201 | 45.444 | 39.915 | 32.664 | 27.884 | 24.063
254.28 | 61.183 | 50.197 | 45.439 | 39.911 | 32.66 | 27.881 | 24.061
254.5 | 61.181 | 50.192 | 45.434 | 39.907 | 32.656 | 27.878 | 24.058
254.71 | 61.179 | 50.188 | 45.43 | 39.902 | 32.653 | 27.874 | 24.055
254.93 | 61.177 | 50.183 | 45.425 | 39.898 | 32.649 | 27.871 | 24.053
255.15 | 61.176 | 50.178 | 45.42 | 39.893 | 32.645 | 27.868 | 24.05
255.36 | 61.174 | 50.174 | 45.416 | 39.889 | 32.641 | 27.865 | 24.047
255.58 | 61.172 | 50.169 | 45.411 | 39.884 | 32.638 | 27.862 | 24.045
255.8 | 61.17 | 50.165 | 45.406 | 39.88 | 32.634 | 27.859 | 24.042
256.02 | 61.168 | 50.16 | 45.402 | 39.876 | 32.63 | 27.855 | 24.039
256.24 | 61.166 | 50.156 | 45.397 | 39.871 | 32.626 | 27.852 | 24.037
256.45 | 61.164 | 50.151 | 45.393 | 39.867 | 32.622 | 27.849 | 24.034
256.67 | 61.162 | 50.147 | 45.388 | 39.862 | 32.619 | 27.846 | 24.032
256.89 | 61.16 | 50.142 | 45.383 | 39.858 | 32.615 | 27.843 | 24.029
257.11 | 61.158 | 50.138 | 45.379 | 39.854 | 32.611 | 27.84 | 24.026
257.33 | 61.156 | 50.133 | 45.374 | 39.849 | 32.607 | 27.836 | 24.024
257.55 | 61.154 | 50.129 | 45.37 | 39.845 | 32.604 | 27.833 | 24.021
257.77 | 61.152 | 50.124 | 45.365 | 39.84 | 32.6 | 27.83 | 24.018
257.99 | 61.15 | 50.12 | 45.36 | 39.836 | 32.596 | 27.827 | 24.016
258.21 | 61.148 | 50.115 | 45.356 | 39.832 | 32.592 | 27.824 | 24.013
258.43 | 61.146 | 50.111 | 45.351 | 39.827 | 32.589 | 27.821 | 24.011
258.65 | 61.144 | 50.106 | 45.347 | 39.823 | 32.585 | 27.818 | 24.008
258.87 | 61.143 | 50.102 | 45.342 | 39.819 | 32.581 | 27.815 | 24.005
259.09 | 61.141 | 50.097 | 45.337 | 39.814 | 32.578 | 27.811 | 24.003
259.31 | 61.139 | 50.093 | 45.333 | 39.81 | 32.574 | 27.808 | 24
259.53 | 61.137 | 50.088 | 45.328 | 39.806 | 32.57 | 27.805 | 23.998
259.75 | 61.135 | 50.084 | 45.324 | 39.801 | 32.566 | 27.802 | 23.995
259.97 | 61.133 | 50.079 | 45.319 | 39.797 | 32.563 | 27.799 | 23.993
260.2 | 61.131 | 50.075 | 45.315 | 39.792 | 32.559 | 27.796 | 23.99
260.42 | 61.129 | 50.07 | 45.31 | 39.788 | 32.555 | 27.793 | 23.987
260.64 | 61.127 | 50.066 | 45.305 | 39.784 | 32.552 | 27.79 | 23.985
260.86 | 61.125 | 50.061 | 45.301 | 39.779 | 32.548 | 27.786 | 23.982
261.08 | 61.123 | 50.057 | 45.296 | 39.775 | 32.544 | 27.783 | 23.98
261.31 | 61.122 | 50.052 | 45.292 | 39.771 | 32.54 | 27.78 | 23.977
261.53 | 61.12 | 50.048 | 45.287 | 39.767 | 32.537 | 27.777 | 23.974
261.75 | 61.118 | 50.043 | 45.283 | 39.762 | 32.533 | 27.774 | 23.972
261.97 | 61.116 | 50.039 | 45.278 | 39.758 | 32.529 | 27.771 | 23.969
262.2 | 61.114 | 50.034 | 45.274 | 39.754 | 32.526 | 27.768 | 23.967
262.42 | 61.112 | 50.03 | 45.269 | 39.749 | 32.522 | 27.765 | 23.964
262.64 | 61.11 | 50.025 | 45.265 | 39.745 | 32.518 | 27.762 | 23.962
262.87 | 61.108 | 50.021 | 45.26 | 39.741 | 32.515 | 27.759 | 23.959
263.09 | 61.106 | 50.017 | 45.256 | 39.736 | 32.511 | 27.756 | 23.957
263.32 | 61.105 | 50.012 | 45.251 | 39.732 | 32.507 | 27.753 | 23.954
263.54 | 61.103 | 50.008 | 45.247 | 39.728 | 32.504 | 27.749 | 23.951
263.77 | 61.101 | 50.003 | 45.242 | 39.723 | 32.5 | 27.746 | 23.949
263.99 | 61.099 | 49.999 | 45.238 | 39.719 | 32.496 | 27.743 | 23.946
264.22 | 61.097 | 49.994 | 45.233 | 39.715 | 32.493 | 27.74 | 23.944
264.44 | 61.095 | 49.99 | 45.229 | 39.711 | 32.489 | 27.737 | 23.941
264.67 | 61.093 | 49.986 | 45.224 | 39.706 | 32.485 | 27.734 | 23.939
264.89 | 61.092 | 49.981 | 45.22 | 39.702 | 32.482 | 27.731 | 23.936
265.12 | 61.09 | 49.977 | 45.215 | 39.698 | 32.478 | 27.728 | 23.934
265.34 | 61.088 | 49.972 | 45.211 | 39.694 | 32.474 | 27.725 | 23.931
265.57 | 61.086 | 49.968 | 45.206 | 39.689 | 32.471 | 27.722 | 23.929
265.8 | 61.084 | 49.963 | 45.202 | 39.685 | 32.467 | 27.719 | 23.926
266.02 | 61.082 | 49.959 | 45.197 | 39.681 | 32.464 | 27.716 | 23.924
266.25 | 61.08 | 49.955 | 45.193 | 39.677 | 32.46 | 27.713 | 23.921
266.48 | 61.079 | 49.95 | 45.188 | 39.672 | 32.456 | 27.71 | 23.918
266.7 | 61.077 | 49.946 | 45.184 | 39.668 | 32.453 | 27.707 | 23.916
266.93 | 61.075 | 49.941 | 45.18 | 39.664 | 32.449 | 27.704 | 23.913
267.16 | 61.073 | 49.937 | 45.175 | 39.66 | 32.445 | 27.701 | 23.911
267.38 | 61.071 | 49.933 | 45.171 | 39.655 | 32.442 | 27.698 | 23.908
267.61 | 61.07 | 49.928 | 45.166 | 39.651 | 32.438 | 27.695 | 23.906
267.84 | 61.068 | 49.924 | 45.162 | 39.647 | 32.435 | 27.692 | 23.903
268.07 | 61.066 | 49.92 | 45.157 | 39.643 | 32.431 | 27.689 | 23.901
268.3 | 61.064 | 49.915 | 45.153 | 39.638 | 32.427 | 27.686 | 23.898
268.53 | 61.062 | 49.911 | 45.148 | 39.634 | 32.424 | 27.682 | 23.896
268.75 | 61.06 | 49.906 | 45.144 | 39.63 | 32.42 | 27.679 | 23.893
268.98 | 61.059 | 49.902 | 45.14 | 39.626 | 32.417 | 27.676 | 23.891
269.21 | 61.057 | 49.898 | 45.135 | 39.622 | 32.413 | 27.673 | 23.888
269.44 | 61.055 | 49.893 | 45.131 | 39.617 | 32.409 | 27.67 | 23.886
269.67 | 61.053 | 49.889 | 45.126 | 39.613 | 32.406 | 27.667 | 23.883
269.9 | 61.051 | 49.885 | 45.122 | 39.609 | 32.402 | 27.664 | 23.881
270.13 | 61.05 | 49.88 | 45.118 | 39.605 | 32.399 | 27.661 | 23.878
270.36 | 61.048 | 49.876 | 45.113 | 39.601 | 32.395 | 27.658 | 23.876
270.59 | 61.046 | 49.872 | 45.109 | 39.596 | 32.392 | 27.655 | 23.874
270.82 | 61.044 | 49.867 | 45.104 | 39.592 | 32.388 | 27.652 | 23.871
271.05 | 61.042 | 49.863 | 45.1 | 39.588 | 32.384 | 27.649 | 23.869
271.29 | 61.041 | 49.859 | 45.096 | 39.584 | 32.381 | 27.646 | 23.866
271.52 | 61.039 | 49.854 | 45.091 | 39.58 | 32.377 | 27.643 | 23.864
271.75 | 61.037 | 49.85 | 45.087 | 39.575 | 32.374 | 27.64 | 23.861
271.98 | 61.035 | 49.846 | 45.083 | 39.571 | 32.37 | 27.638 | 23.859
272.21 | 61.034 | 49.841 | 45.078 | 39.567 | 32.367 | 27.635 | 23.856
272.44 | 61.032 | 49.837 | 45.074 | 39.563 | 32.363 | 27.632 | 23.854
272.68 | 61.03 | 49.833 | 45.069 | 39.559 | 32.36 | 27.629 | 23.851
272.91 | 61.028 | 49.828 | 45.065 | 39.555 | 32.356 | 27.626 | 23.849
273.14 | 61.026 | 49.824 | 45.061 | 39.55 | 32.352 | 27.623 | 23.846
273.37 | 61.025 | 49.82 | 45.056 | 39.546 | 32.349 | 27.62 | 23.844
273.61 | 61.023 | 49.815 | 45.052 | 39.542 | 32.345 | 27.617 | 23.841
273.84 | 61.021 | 49.811 | 45.048 | 39.538 | 32.342 | 27.614 | 23.839
274.07 | 61.019 | 49.807 | 45.043 | 39.534 | 32.338 | 27.611 | 23.837
274.31 | 61.018 | 49.803 | 45.039 | 39.53 | 32.335 | 27.608 | 23.834
274.54 | 61.016 | 49.798 | 45.035 | 39.526 | 32.331 | 27.605 | 23.832
274.77 | 61.014 | 49.794 | 45.03 | 39.521 | 32.328 | 27.602 | 23.829
275.01 | 61.012 | 49.79 | 45.026 | 39.517 | 32.324 | 27.599 | 23.827
275.24 | 61.011 | 49.785 | 45.022 | 39.513 | 32.321 | 27.596 | 23.824
275.48 | 61.009 | 49.781 | 45.017 | 39.509 | 32.317 | 27.593 | 23.822
275.71 | 61.007 | 49.777 | 45.013 | 39.505 | 32.314 | 27.59 | 23.819
275.95 | 61.005 | 49.773 | 45.009 | 39.501 | 32.31 | 27.587 | 23.817
276.18 | 61.004 | 49.768 | 45.004 | 39.497 | 32.307 | 27.584 | 23.815
276.42 | 61.002 | 49.764 | 45 | 39.493 | 32.303 | 27.581 | 23.812
276.65 | 61 | 49.76 | 44.996 | 39.489 | 32.3 | 27.578 | 23.81
276.89 | 60.998 | 49.755 | 44.991 | 39.484 | 32.296 | 27.575 | 23.807
277.12 | 60.997 | 49.751 | 44.987 | 39.48 | 32.293 | 27.573 | 23.805
277.36 | 60.995 | 49.747 | 44.983 | 39.476 | 32.289 | 27.57 | 23.803
277.6 | 60.993 | 49.743 | 44.979 | 39.472 | 32.286 | 27.567 | 23.8
277.83 | 60.992 | 49.738 | 44.974 | 39.468 | 32.282 | 27.564 | 23.798
278.07 | 60.99 | 49.734 | 44.97 | 39.464 | 32.279 | 27.561 | 23.795
278.31 | 60.988 | 49.73 | 44.966 | 39.46 | 32.275 | 27.558 | 23.793
278.54 | 60.986 | 49.726 | 44.961 | 39.456 | 32.272 | 27.555 | 23.79
278.78 | 60.985 | 49.721 | 44.957 | 39.452 | 32.268 | 27.552 | 23.788
279.02 | 60.983 | 49.717 | 44.953 | 39.448 | 32.265 | 27.549 | 23.786
279.26 | 60.981 | 49.713 | 44.949 | 39.444 | 32.261 | 27.546 | 23.783
279.49 | 60.98 | 49.709 | 44.944 | 39.439 | 32.258 | 27.543 | 23.781
279.73 | 60.978 | 49.704 | 44.94 | 39.435 | 32.254 | 27.54 | 23.778
279.97 | 60.976 | 49.7 | 44.936 | 39.431 | 32.251 | 27.538 | 23.776
280.21 | 60.975 | 49.696 | 44.932 | 39.427 | 32.248 | 27.535 | 23.774
280.45 | 60.973 | 49.692 | 44.927 | 39.423 | 32.244 | 27.532 | 23.771
280.69 | 60.971 | 49.688 | 44.923 | 39.419 | 32.241 | 27.529 | 23.769
280.93 | 60.969 | 49.683 | 44.919 | 39.415 | 32.237 | 27.526 | 23.766
281.17 | 60.968 | 49.679 | 44.915 | 39.411 | 32.234 | 27.523 | 23.764
281.41 | 60.966 | 49.675 | 44.91 | 39.407 | 32.23 | 27.52 | 23.762
281.65 | 60.964 | 49.671 | 44.906 | 39.403 | 32.227 | 27.517 | 23.759
281.89 | 60.963 | 49.667 | 44.902 | 39.399 | 32.223 | 27.514 | 23.757
282.13 | 60.961 | 49.662 | 44.898 | 39.395 | 32.22 | 27.512 | 23.755
282.37 | 60.959 | 49.658 | 44.893 | 39.391 | 32.217 | 27.509 | 23.752
282.61 | 60.958 | 49.654 | 44.889 | 39.387 | 32.213 | 27.506 | 23.75
282.85 | 60.956 | 49.65 | 44.885 | 39.383 | 32.21 | 27.503 | 23.747
283.09 | 60.954 | 49.646 | 44.881 | 39.379 | 32.206 | 27.5 | 23.745
283.33 | 60.953 | 49.641 | 44.876 | 39.375 | 32.203 | 27.497 | 23.743
283.57 | 60.951 | 49.637 | 44.872 | 39.371 | 32.199 | 27.494 | 23.74
283.81 | 60.949 | 49.633 | 44.868 | 39.367 | 32.196 | 27.491 | 23.738
284.05 | 60.948 | 49.629 | 44.864 | 39.363 | 32.193 | 27.489 | 23.736
284.3 | 60.946 | 49.625 | 44.86 | 39.359 | 32.189 | 27.486 | 23.733
284.54 | 60.944 | 49.62 | 44.855 | 39.355 | 32.186 | 27.483 | 23.731
284.78 | 60.943 | 49.616 | 44.851 | 39.351 | 32.182 | 27.48 | 23.729
285.02 | 60.941 | 49.612 | 44.847 | 39.347 | 32.179 | 27.477 | 23.726
285.27 | 60.939 | 49.608 | 44.843 | 39.343 | 32.176 | 27.474 | 23.724
285.51 | 60.938 | 49.604 | 44.839 | 39.339 | 32.172 | 27.471 | 23.722
285.75 | 60.936 | 49.6 | 44.834 | 39.335 | 32.169 | 27.469 | 23.719
286 | 60.935 | 49.595 | 44.83 | 39.331 | 32.165 | 27.466 | 23.717
286.24 | 60.933 | 49.591 | 44.826 | 39.327 | 32.162 | 27.463 | 23.714
286.48 | 60.931 | 49.587 | 44.822 | 39.323 | 32.159 | 27.46 | 23.712
286.73 | 60.93 | 49.583 | 44.818 | 39.319 | 32.155 | 27.457 | 23.71
286.97 | 60.928 | 49.579 | 44.814 | 39.315 | 32.152 | 27.454 | 23.707
287.22 | 60.926 | 49.575 | 44.809 | 39.311 | 32.148 | 27.452 | 23.705
287.46 | 60.925 | 49.571 | 44.805 | 39.307 | 32.145 | 27.449 | 23.703
287.71 | 60.923 | 49.566 | 44.801 | 39.303 | 32.142 | 27.446 | 23.7
287.95 | 60.922 | 49.562 | 44.797 | 39.299 | 32.138 | 27.443 | 23.698
288.2 | 60.92 | 49.558 | 44.793 | 39.295 | 32.135 | 27.44 | 23.696
288.44 | 60.918 | 49.554 | 44.789 | 39.291 | 32.132 | 27.437 | 23.693
288.69 | 60.917 | 49.55 | 44.784 | 39.287 | 32.128 | 27.435 | 23.691
288.94 | 60.915 | 49.546 | 44.78 | 39.283 | 32.125 | 27.432 | 23.689
289.18 | 60.913 | 49.542 | 44.776 | 39.279 | 32.122 | 27.429 | 23.687
289.43 | 60.912 | 49.537 | 44.772 | 39.275 | 32.118 | 27.426 | 23.684
289.67 | 60.91 | 49.533 | 44.768 | 39.271 | 32.115 | 27.423 | 23.682
289.92 | 60.909 | 49.529 | 44.764 | 39.267 | 32.111 | 27.421 | 23.68
290.17 | 60.907 | 49.525 | 44.76 | 39.263 | 32.108 | 27.418 | 23.677
290.42 | 60.905 | 49.521 | 44.756 | 39.259 | 32.105 | 27.415 | 23.675
290.66 | 60.904 | 49.517 | 44.751 | 39.255 | 32.101 | 27.412 | 23.673
290.91 | 60.902 | 49.513 | 44.747 | 39.251 | 32.098 | 27.409 | 23.67
291.16 | 60.901 | 49.509 | 44.743 | 39.248 | 32.095 | 27.406 | 23.668
291.41 | 60.899 | 49.505 | 44.739 | 39.244 | 32.091 | 27.404 | 23.666
291.66 | 60.897 | 49.501 | 44.735 | 39.24 | 32.088 | 27.401 | 23.663
291.9 | 60.896 | 49.496 | 44.731 | 39.236 | 32.085 | 27.398 | 23.661
292.15 | 60.894 | 49.492 | 44.727 | 39.232 | 32.081 | 27.395 | 23.659
292.4 | 60.893 | 49.488 | 44.723 | 39.228 | 32.078 | 27.393 | 23.657
292.65 | 60.891 | 49.484 | 44.719 | 39.224 | 32.075 | 27.39 | 23.654
292.9 | 60.89 | 49.48 | 44.714 | 39.22 | 32.072 | 27.387 | 23.652
293.15 | 60.888 | 49.476 | 44.71 | 39.216 | 32.068 | 27.384 | 23.65
293.4 | 60.886 | 49.472 | 44.706 | 39.212 | 32.065 | 27.381 | 23.647
293.65 | 60.885 | 49.468 | 44.702 | 39.208 | 32.062 | 27.379 | 23.645
293.9 | 60.883 | 49.464 | 44.698 | 39.205 | 32.058 | 27.376 | 23.643
294.15 | 60.882 | 49.46 | 44.694 | 39.201 | 32.055 | 27.373 | 23.641
294.4 | 60.88 | 49.456 | 44.69 | 39.197 | 32.052 | 27.37 | 23.638
294.65 | 60.879 | 49.452 | 44.686 | 39.193 | 32.048 | 27.368 | 23.636
294.9 | 60.877 | 49.448 | 44.682 | 39.189 | 32.045 | 27.365 | 23.634
295.15 | 60.875 | 49.443 | 44.678 | 39.185 | 32.042 | 27.362 | 23.632
295.41 | 60.874 | 49.439 | 44.674 | 39.181 | 32.039 | 27.359 | 23.629
295.66 | 60.872 | 49.435 | 44.67 | 39.177 | 32.035 | 27.357 | 23.627
295.91 | 60.871 | 49.431 | 44.666 | 39.174 | 32.032 | 27.354 | 23.625
296.16 | 60.869 | 49.427 | 44.662 | 39.17 | 32.029 | 27.351 | 23.622
296.41 | 60.868 | 49.423 | 44.658 | 39.166 | 32.025 | 27.348 | 23.62
296.67 | 60.866 | 49.419 | 44.654 | 39.162 | 32.022 | 27.346 | 23.618
296.92 | 60.865 | 49.415 | 44.649 | 39.158 | 32.019 | 27.343 | 23.616
297.17 | 60.863 | 49.411 | 44.645 | 39.154 | 32.016 | 27.34 | 23.613
297.43 | 60.862 | 49.407 | 44.641 | 39.15 | 32.012 | 27.337 | 23.611
297.68 | 60.86 | 49.403 | 44.637 | 39.147 | 32.009 | 27.335 | 23.609
297.93 | 60.859 | 49.399 | 44.633 | 39.143 | 32.006 | 27.332 | 23.607
298.19 | 60.857 | 49.395 | 44.629 | 39.139 | 32.003 | 27.329 | 23.604
298.44 | 60.855 | 49.391 | 44.625 | 39.135 | 31.999 | 27.326 | 23.602
298.7 | 60.854 | 49.387 | 44.621 | 39.131 | 31.996 | 27.324 | 23.6
298.95 | 60.852 | 49.383 | 44.617 | 39.127 | 31.993 | 27.321 | 23.598
299.2 | 60.851 | 49.379 | 44.613 | 39.124 | 31.99 | 27.318 | 23.596
299.46 | 60.849 | 49.375 | 44.609 | 39.12 | 31.986 | 27.315 | 23.593
299.71 | 60.848 | 49.371 | 44.605 | 39.116 | 31.983 | 27.313 | 23.591
299.97 | 60.846 | 49.367 | 44.601 | 39.112 | 31.98 | 27.31 | 23.589
300.23 | 60.845 | 49.363 | 44.597 | 39.108 | 31.977 | 27.307 | 23.587
300.48 | 60.843 | 49.359 | 44.593 | 39.104 | 31.973 | 27.305 | 23.584
300.74 | 60.842 | 49.355 | 44.589 | 39.101 | 31.97 | 27.302 | 23.582
300.99 | 60.84 | 49.351 | 44.585 | 39.097 | 31.967 | 27.299 | 23.58
301.25 | 60.839 | 49.347 | 44.581 | 39.093 | 31.964 | 27.296 | 23.578
301.51 | 60.837 | 49.343 | 44.577 | 39.089 | 31.961 | 27.294 | 23.575
301.76 | 60.836 | 49.339 | 44.573 | 39.085 | 31.957 | 27.291 | 23.573
302.02 | 60.834 | 49.335 | 44.569 | 39.082 | 31.954 | 27.288 | 23.571
302.28 | 60.833 | 49.331 | 44.565 | 39.078 | 31.951 | 27.286 | 23.569
302.54 | 60.831 | 49.327 | 44.561 | 39.074 | 31.948 | 27.283 | 23.567
302.79 | 60.83 | 49.323 | 44.558 | 39.07 | 31.944 | 27.28 | 23.564
303.05 | 60.828 | 49.319 | 44.554 | 39.066 | 31.941 | 27.278 | 23.562
303.31 | 60.827 | 49.315 | 44.55 | 39.063 | 31.938 | 27.275 | 23.56
303.57 | 60.825 | 49.311 | 44.546 | 39.059 | 31.935 | 27.272 | 23.558
303.83 | 60.824 | 49.307 | 44.542 | 39.055 | 31.932 | 27.27 | 23.556
304.09 | 60.822 | 49.303 | 44.538 | 39.051 | 31.928 | 27.267 | 23.553
304.35 | 60.821 | 49.299 | 44.534 | 39.048 | 31.925 | 27.264 | 23.551
304.6 | 60.82 | 49.295 | 44.53 | 39.044 | 31.922 | 27.262 | 23.549
304.86 | 60.818 | 49.291 | 44.526 | 39.04 | 31.919 | 27.259 | 23.547
305.12 | 60.817 | 49.287 | 44.522 | 39.036 | 31.916 | 27.256 | 23.545
305.38 | 60.815 | 49.284 | 44.518 | 39.033 | 31.913 | 27.254 | 23.543
305.64 | 60.814 | 49.28 | 44.514 | 39.029 | 31.909 | 27.251 | 23.54
305.9 | 60.812 | 49.276 | 44.51 | 39.025 | 31.906 | 27.248 | 23.538
306.17 | 60.811 | 49.272 | 44.506 | 39.021 | 31.903 | 27.246 | 23.536
306.43 | 60.809 | 49.268 | 44.502 | 39.018 | 31.9 | 27.243 | 23.534
306.69 | 60.808 | 49.264 | 44.498 | 39.014 | 31.897 | 27.24 | 23.532
306.95 | 60.806 | 49.26 | 44.495 | 39.01 | 31.894 | 27.238 | 23.529
307.21 | 60.805 | 49.256 | 44.491 | 39.006 | 31.89 | 27.235 | 23.527
307.47 | 60.804 | 49.252 | 44.487 | 39.003 | 31.887 | 27.232 | 23.525
307.73 | 60.802 | 49.248 | 44.483 | 38.999 | 31.884 | 27.23 | 23.523
308 | 60.801 | 49.244 | 44.479 | 38.995 | 31.881 | 27.227 | 23.521
308.26 | 60.799 | 49.24 | 44.475 | 38.992 | 31.878 | 27.224 | 23.519
308.52 | 60.798 | 49.237 | 44.471 | 38.988 | 31.875 | 27.222 | 23.516
308.78 | 60.796 | 49.233 | 44.467 | 38.984 | 31.872 | 27.219 | 23.514
309.05 | 60.795 | 49.229 | 44.463 | 38.98 | 31.868 | 27.216 | 23.512
309.31 | 60.793 | 49.225 | 44.46 | 38.977 | 31.865 | 27.214 | 23.51
309.57 | 60.792 | 49.221 | 44.456 | 38.973 | 31.862 | 27.211 | 23.508
309.84 | 60.791 | 49.217 | 44.452 | 38.969 | 31.859 | 27.209 | 23.506
310.1 | 60.789 | 49.213 | 44.448 | 38.966 | 31.856 | 27.206 | 23.504
310.37 | 60.788 | 49.209 | 44.444 | 38.962 | 31.853 | 27.203 | 23.501
310.63 | 60.786 | 49.205 | 44.44 | 38.958 | 31.85 | 27.201 | 23.499
310.9 | 60.785 | 49.202 | 44.436 | 38.955 | 31.847 | 27.198 | 23.497
311.16 | 60.784 | 49.198 | 44.433 | 38.951 | 31.843 | 27.196 | 23.495
311.43 | 60.782 | 49.194 | 44.429 | 38.947 | 31.84 | 27.193 | 23.493
311.69 | 60.781 | 49.19 | 44.425 | 38.943 | 31.837 | 27.19 | 23.491
311.96 | 60.779 | 49.186 | 44.421 | 38.94 | 31.834 | 27.188 | 23.489
312.22 | 60.778 | 49.182 | 44.417 | 38.936 | 31.831 | 27.185 | 23.487
312.49 | 60.776 | 49.178 | 44.413 | 38.932 | 31.828 | 27.182 | 23.484
312.76 | 60.775 | 49.174 | 44.41 | 38.929 | 31.825 | 27.18 | 23.482
313.02 | 60.774 | 49.171 | 44.406 | 38.925 | 31.822 | 27.177 | 23.48
313.29 | 60.772 | 49.167 | 44.402 | 38.922 | 31.819 | 27.175 | 23.478
313.56 | 60.771 | 49.163 | 44.398 | 38.918 | 31.816 | 27.172 | 23.476
313.82 | 60.769 | 49.159 | 44.394 | 38.914 | 31.813 | 27.169 | 23.474
314.09 | 60.768 | 49.155 | 44.39 | 38.911 | 31.809 | 27.167 | 23.472
314.36 | 60.767 | 49.151 | 44.387 | 38.907 | 31.806 | 27.164 | 23.47
314.63 | 60.765 | 49.148 | 44.383 | 38.903 | 31.803 | 27.162 | 23.467
314.89 | 60.764 | 49.144 | 44.379 | 38.9 | 31.8 | 27.159 | 23.465
315.16 | 60.763 | 49.14 | 44.375 | 38.896 | 31.797 | 27.157 | 23.463
315.43 | 60.761 | 49.136 | 44.371 | 38.892 | 31.794 | 27.154 | 23.461
315.7 | 60.76 | 49.132 | 44.368 | 38.889 | 31.791 | 27.151 | 23.459
315.97 | 60.758 | 49.128 | 44.364 | 38.885 | 31.788 | 27.149 | 23.457
316.24 | 60.757 | 49.125 | 44.36 | 38.881 | 31.785 | 27.146 | 23.455
316.51 | 60.756 | 49.121 | 44.356 | 38.878 | 31.782 | 27.144 | 23.453
316.78 | 60.754 | 49.117 | 44.352 | 38.874 | 31.779 | 27.141 | 23.451
317.05 | 60.753 | 49.113 | 44.349 | 38.871 | 31.776 | 27.139 | 23.449
317.32 | 60.751 | 49.109 | 44.345 | 38.867 | 31.773 | 27.136 | 23.446
317.59 | 60.75 | 49.106 | 44.341 | 38.863 | 31.77 | 27.133 | 23.444
317.86 | 60.749 | 49.102 | 44.337 | 38.86 | 31.767 | 27.131 | 23.442
318.13 | 60.747 | 49.098 | 44.334 | 38.856 | 31.764 | 27.128 | 23.44
318.4 | 60.746 | 49.094 | 44.33 | 38.853 | 31.761 | 27.126 | 23.438
318.67 | 60.745 | 49.09 | 44.326 | 38.849 | 31.757 | 27.123 | 23.436
318.94 | 60.743 | 49.087 | 44.322 | 38.845 | 31.754 | 27.121 | 23.434
319.21 | 60.742 | 49.083 | 44.318 | 38.842 | 31.751 | 27.118 | 23.432
319.49 | 60.741 | 49.079 | 44.315 | 38.838 | 31.748 | 27.116 | 23.43
319.76 | 60.739 | 49.075 | 44.311 | 38.835 | 31.745 | 27.113 | 23.428
320.03 | 60.738 | 49.071 | 44.307 | 38.831 | 31.742 | 27.111 | 23.426
320.3 | 60.737 | 49.068 | 44.303 | 38.827 | 31.739 | 27.108 | 23.424
320.58 | 60.735 | 49.064 | 44.3 | 38.824 | 31.736 | 27.105 | 23.422
320.85 | 60.734 | 49.06 | 44.296 | 38.82 | 31.733 | 27.103 | 23.419
321.12 | 60.732 | 49.056 | 44.292 | 38.817 | 31.73 | 27.1 | 23.417
321.4 | 60.731 | 49.053 | 44.289 | 38.813 | 31.727 | 27.098 | 23.415
321.67 | 60.73 | 49.049 | 44.285 | 38.81 | 31.724 | 27.095 | 23.413
321.95 | 60.728 | 49.045 | 44.281 | 38.806 | 31.721 | 27.093 | 23.411
322.22 | 60.727 | 49.041 | 44.277 | 38.802 | 31.718 | 27.09 | 23.409
322.49 | 60.726 | 49.037 | 44.274 | 38.799 | 31.715 | 27.088 | 23.407
322.77 | 60.724 | 49.034 | 44.27 | 38.795 | 31.712 | 27.085 | 23.405
323.04 | 60.723 | 49.03 | 44.266 | 38.792 | 31.709 | 27.083 | 23.403
323.32 | 60.722 | 49.026 | 44.262 | 38.788 | 31.706 | 27.08 | 23.401
323.6 | 60.72 | 49.022 | 44.259 | 38.785 | 31.703 | 27.078 | 23.399
323.87 | 60.719 | 49.019 | 44.255 | 38.781 | 31.7 | 27.075 | 23.397
324.15 | 60.718 | 49.015 | 44.251 | 38.778 | 31.697 | 27.073 | 23.395
324.42 | 60.716 | 49.011 | 44.248 | 38.774 | 31.694 | 27.07 | 23.393
324.7 | 60.715 | 49.008 | 44.244 | 38.771 | 31.691 | 27.068 | 23.391
324.98 | 60.714 | 49.004 | 44.24 | 38.767 | 31.688 | 27.065 | 23.389
325.25 | 60.712 | 49 | 44.237 | 38.763 | 31.685 | 27.063 | 23.387
325.53 | 60.711 | 48.996 | 44.233 | 38.76 | 31.682 | 27.06 | 23.385
325.81 | 60.71 | 48.993 | 44.229 | 38.756 | 31.679 | 27.058 | 23.383
326.09 | 60.708 | 48.989 | 44.225 | 38.753 | 31.676 | 27.055 | 23.38
326.36 | 60.707 | 48.985 | 44.222 | 38.749 | 31.673 | 27.053 | 23.378
326.64 | 60.706 | 48.981 | 44.218 | 38.746 | 31.671 | 27.05 | 23.376
326.92 | 60.705 | 48.978 | 44.214 | 38.742 | 31.668 | 27.048 | 23.374
327.2 | 60.703 | 48.974 | 44.211 | 38.739 | 31.665 | 27.045 | 23.372
327.48 | 60.702 | 48.97 | 44.207 | 38.735 | 31.662 | 27.043 | 23.37
327.76 | 60.701 | 48.967 | 44.203 | 38.732 | 31.659 | 27.04 | 23.368
328.04 | 60.699 | 48.963 | 44.2 | 38.728 | 31.656 | 27.038 | 23.366
328.32 | 60.698 | 48.959 | 44.196 | 38.725 | 31.653 | 27.035 | 23.364
328.6 | 60.697 | 48.956 | 44.192 | 38.721 | 31.65 | 27.033 | 23.362
328.88 | 60.695 | 48.952 | 44.189 | 38.718 | 31.647 | 27.03 | 23.36
329.16 | 60.694 | 48.948 | 44.185 | 38.714 | 31.644 | 27.028 | 23.358
329.44 | 60.693 | 48.944 | 44.181 | 38.711 | 31.641 | 27.025 | 23.356
329.72 | 60.691 | 48.941 | 44.178 | 38.707 | 31.638 | 27.023 | 23.354
330 | 60.69 | 48.937 | 44.174 | 38.704 | 31.635 | 27.02 | 23.352
330.28 | 60.689 | 48.933 | 44.171 | 38.7 | 31.632 | 27.018 | 23.35
330.56 | 60.688 | 48.93 | 44.167 | 38.697 | 31.629 | 27.015 | 23.348
330.84 | 60.686 | 48.926 | 44.163 | 38.693 | 31.626 | 27.013 | 23.346
331.12 | 60.685 | 48.922 | 44.16 | 38.69 | 31.623 | 27.01 | 23.344
331.41 | 60.684 | 48.919 | 44.156 | 38.686 | 31.62 | 27.008 | 23.342
331.69 | 60.682 | 48.915 | 44.152 | 38.683 | 31.618 | 27.006 | 23.34
331.97 | 60.681 | 48.911 | 44.149 | 38.68 | 31.615 | 27.003 | 23.338
332.25 | 60.68 | 48.908 | 44.145 | 38.676 | 31.612 | 27.001 | 23.336
332.54 | 60.678 | 48.904 | 44.141 | 38.673 | 31.609 | 26.998 | 23.334
332.82 | 60.677 | 48.9 | 44.138 | 38.669 | 31.606 | 26.996 | 23.332
333.1 | 60.676 | 48.897 | 44.134 | 38.666 | 31.603 | 26.993 | 23.33
333.39 | 60.675 | 48.893 | 44.131 | 38.662 | 31.6 | 26.991 | 23.328
333.67 | 60.673 | 48.889 | 44.127 | 38.659 | 31.597 | 26.988 | 23.326
333.96 | 60.672 | 48.886 | 44.123 | 38.655 | 31.594 | 26.986 | 23.324
334.24 | 60.671 | 48.882 | 44.12 | 38.652 | 31.591 | 26.983 | 23.322
334.53 | 60.669 | 48.878 | 44.116 | 38.648 | 31.588 | 26.981 | 23.32
334.81 | 60.668 | 48.875 | 44.113 | 38.645 | 31.585 | 26.979 | 23.318
335.1 | 60.667 | 48.871 | 44.109 | 38.642 | 31.583 | 26.976 | 23.316
335.38 | 60.666 | 48.867 | 44.105 | 38.638 | 31.58 | 26.974 | 23.314
335.67 | 60.664 | 48.864 | 44.102 | 38.635 | 31.577 | 26.971 | 23.312
335.95 | 60.663 | 48.86 | 44.098 | 38.631 | 31.574 | 26.969 | 23.31
336.24 | 60.662 | 48.857 | 44.095 | 38.628 | 31.571 | 26.966 | 23.308
336.53 | 60.66 | 48.853 | 44.091 | 38.624 | 31.568 | 26.964 | 23.306
336.81 | 60.659 | 48.849 | 44.087 | 38.621 | 31.565 | 26.962 | 23.304
337.1 | 60.658 | 48.846 | 44.084 | 38.618 | 31.562 | 26.959 | 23.302
337.39 | 60.657 | 48.842 | 44.08 | 38.614 | 31.559 | 26.957 | 23.3
337.67 | 60.655 | 48.838 | 44.077 | 38.611 | 31.557 | 26.954 | 23.298
337.96 | 60.654 | 48.835 | 44.073 | 38.607 | 31.554 | 26.952 | 23.296
338.25 | 60.653 | 48.831 | 44.07 | 38.604 | 31.551 | 26.949 | 23.294
338.54 | 60.652 | 48.828 | 44.066 | 38.6 | 31.548 | 26.947 | 23.292
338.83 | 60.65 | 48.824 | 44.062 | 38.597 | 31.545 | 26.945 | 23.29
339.12 | 60.649 | 48.82 | 44.059 | 38.594 | 31.542 | 26.942 | 23.288
339.41 | 60.648 | 48.817 | 44.055 | 38.59 | 31.539 | 26.94 | 23.286
339.69 | 60.646 | 48.813 | 44.052 | 38.587 | 31.536 | 26.937 | 23.285
339.98 | 60.645 | 48.81 | 44.048 | 38.583 | 31.534 | 26.935 | 23.283
340.27 | 60.644 | 48.806 | 44.045 | 38.58 | 31.531 | 26.933 | 23.281
340.56 | 60.643 | 48.802 | 44.041 | 38.577 | 31.528 | 26.93 | 23.279
340.85 | 60.641 | 48.799 | 44.037 | 38.573 | 31.525 | 26.928 | 23.277
341.14 | 60.64 | 48.795 | 44.034 | 38.57 | 31.522 | 26.925 | 23.275
341.43 | 60.639 | 48.792 | 44.03 | 38.567 | 31.519 | 26.923 | 23.273
341.73 | 60.638 | 48.788 | 44.027 | 38.563 | 31.516 | 26.921 | 23.271
342.02 | 60.636 | 48.784 | 44.023 | 38.56 | 31.514 | 26.918 | 23.269
342.31 | 60.635 | 48.781 | 44.02 | 38.556 | 31.511 | 26.916 | 23.267
342.6 | 60.634 | 48.777 | 44.016 | 38.553 | 31.508 | 26.913 | 23.265
342.89 | 60.632 | 48.774 | 44.013 | 38.55 | 31.505 | 26.911 | 23.263
343.18 | 60.631 | 48.77 | 44.009 | 38.546 | 31.502 | 26.909 | 23.261
343.48 | 60.63 | 48.767 | 44.006 | 38.543 | 31.499 | 26.906 | 23.259
343.77 | 60.629 | 48.763 | 44.002 | 38.539 | 31.497 | 26.904 | 23.257
344.06 | 60.627 | 48.759 | 43.999 | 38.536 | 31.494 | 26.901 | 23.255
344.36 | 60.626 | 48.756 | 43.995 | 38.533 | 31.491 | 26.899 | 23.253
344.65 | 60.625 | 48.752 | 43.991 | 38.529 | 31.488 | 26.897 | 23.251
344.94 | 60.624 | 48.749 | 43.988 | 38.526 | 31.485 | 26.894 | 23.249
345.24 | 60.622 | 48.745 | 43.984 | 38.523 | 31.482 | 26.892 | 23.247
345.53 | 60.621 | 48.742 | 43.981 | 38.519 | 31.48 | 26.889 | 23.246
345.83 | 60.62 | 48.738 | 43.977 | 38.516 | 31.477 | 26.887 | 23.244
346.12 | 60.618 | 48.735 | 43.974 | 38.513 | 31.474 | 26.885 | 23.242
346.42 | 60.617 | 48.731 | 43.97 | 38.509 | 31.471 | 26.882 | 23.24
346.71 | 60.616 | 48.727 | 43.967 | 38.506 | 31.468 | 26.88 | 23.238
347.01 | 60.615 | 48.724 | 43.963 | 38.503 | 31.465 | 26.878 | 23.236
347.3 | 60.613 | 48.72 | 43.96 | 38.499 | 31.463 | 26.875 | 23.234
347.6 | 60.612 | 48.717 | 43.956 | 38.496 | 31.46 | 26.873 | 23.232
347.89 | 60.611 | 48.713 | 43.953 | 38.493 | 31.457 | 26.87 | 23.23
348.19 | 60.61 | 48.71 | 43.949 | 38.489 | 31.454 | 26.868 | 23.228
348.49 | 60.608 | 48.706 | 43.946 | 38.486 | 31.451 | 26.866 | 23.226
348.78 | 60.607 | 48.703 | 43.942 | 38.483 | 31.449 | 26.863 | 23.224
349.08 | 60.606 | 48.699 | 43.939 | 38.479 | 31.446 | 26.861 | 23.222
349.38 | 60.605 | 48.696 | 43.935 | 38.476 | 31.443 | 26.859 | 23.22
349.68 | 60.603 | 48.692 | 43.932 | 38.473 | 31.44 | 26.856 | 23.218
349.97 | 60.602 | 48.689 | 43.928 | 38.469 | 31.437 | 26.854 | 23.217
350.27 | 60.601 | 48.685 | 43.925 | 38.466 | 31.435 | 26.852 | 23.215
350.57 | 60.599 | 48.682 | 43.921 | 38.463 | 31.432 | 26.849 | 23.213
350.87 | 60.598 | 48.678 | 43.918 | 38.459 | 31.429 | 26.847 | 23.211
351.17 | 60.597 | 48.675 | 43.914 | 38.456 | 31.426 | 26.845 | 23.209
351.47 | 60.596 | 48.671 | 43.911 | 38.453 | 31.423 | 26.842 | 23.207
351.77 | 60.594 | 48.668 | 43.908 | 38.449 | 31.421 | 26.84 | 23.205
352.07 | 60.593 | 48.664 | 43.904 | 38.446 | 31.418 | 26.838 | 23.203
352.37 | 60.592 | 48.66 | 43.901 | 38.443 | 31.415 | 26.835 | 23.201
352.67 | 60.591 | 48.657 | 43.897 | 38.439 | 31.412 | 26.833 | 23.199
352.97 | 60.589 | 48.653 | 43.894 | 38.436 | 31.41 | 26.83 | 23.197
353.27 | 60.588 | 48.65 | 43.89 | 38.433 | 31.407 | 26.828 | 23.196
353.57 | 60.587 | 48.647 | 43.887 | 38.43 | 31.404 | 26.826 | 23.194
353.87 | 60.585 | 48.643 | 43.883 | 38.426 | 31.401 | 26.823 | 23.192
354.17 | 60.584 | 48.64 | 43.88 | 38.423 | 31.398 | 26.821 | 23.19
354.47 | 60.583 | 48.636 | 43.876 | 38.42 | 31.396 | 26.819 | 23.188
354.78 | 60.582 | 48.633 | 43.873 | 38.416 | 31.393 | 26.816 | 23.186
355.08 | 60.58 | 48.629 | 43.869 | 38.413 | 31.39 | 26.814 | 23.184
355.38 | 60.579 | 48.626 | 43.866 | 38.41 | 31.387 | 26.812 | 23.182
355.68 | 60.578 | 48.622 | 43.863 | 38.407 | 31.385 | 26.809 | 23.18
355.99 | 60.577 | 48.619 | 43.859 | 38.403 | 31.382 | 26.807 | 23.178
356.29 | 60.575 | 48.615 | 43.856 | 38.4 | 31.379 | 26.805 | 23.176
356.59 | 60.574 | 48.612 | 43.852 | 38.397 | 31.376 | 26.802 | 23.175
356.9 | 60.573 | 48.608 | 43.849 | 38.394 | 31.373 | 26.8 | 23.173
357.2 | 60.571 | 48.605 | 43.845 | 38.39 | 31.371 | 26.798 | 23.171
357.51 | 60.57 | 48.601 | 43.842 | 38.387 | 31.368 | 26.796 | 23.169
357.81 | 60.569 | 48.598 | 43.839 | 38.384 | 31.365 | 26.793 | 23.167
358.12 | 60.568 | 48.594 | 43.835 | 38.38 | 31.362 | 26.791 | 23.165
358.42 | 60.566 | 48.591 | 43.832 | 38.377 | 31.36 | 26.789 | 23.163
358.73 | 60.565 | 48.587 | 43.828 | 38.374 | 31.357 | 26.786 | 23.161
359.03 | 60.564 | 48.584 | 43.825 | 38.371 | 31.354 | 26.784 | 23.159
359.34 | 60.562 | 48.581 | 43.821 | 38.367 | 31.351 | 26.782 | 23.158
359.64 | 60.561 | 48.577 | 43.818 | 38.364 | 31.349 | 26.779 | 23.156
359.95 | 60.56 | 48.574 | 43.815 | 38.361 | 31.346 | 26.777 | 23.154
360.26 | 60.559 | 48.57 | 43.811 | 38.358 | 31.343 | 26.775 | 23.152
360.57 | 60.557 | 48.567 | 43.808 | 38.354 | 31.341 | 26.772 | 23.15
360.87 | 60.556 | 48.563 | 43.804 | 38.351 | 31.338 | 26.77 | 23.148
361.18 | 60.555 | 48.56 | 43.801 | 38.348 | 31.335 | 26.768 | 23.146
361.49 | 60.553 | 48.556 | 43.797 | 38.345 | 31.332 | 26.765 | 23.144
361.8 | 60.552 | 48.553 | 43.794 | 38.341 | 31.33 | 26.763 | 23.143
362.1 | 60.551 | 48.55 | 43.791 | 38.338 | 31.327 | 26.761 | 23.141
362.41 | 60.549 | 48.546 | 43.787 | 38.335 | 31.324 | 26.759 | 23.139
362.72 | 60.548 | 48.543 | 43.784 | 38.332 | 31.321 | 26.756 | 23.137
363.03 | 60.547 | 48.539 | 43.78 | 38.329 | 31.319 | 26.754 | 23.135
363.34 | 60.546 | 48.536 | 43.777 | 38.325 | 31.316 | 26.752 | 23.133
363.65 | 60.544 | 48.532 | 43.774 | 38.322 | 31.313 | 26.749 | 23.131
363.96 | 60.543 | 48.529 | 43.77 | 38.319 | 31.31 | 26.747 | 23.129
364.27 | 60.542 | 48.526 | 43.767 | 38.316 | 31.308 | 26.745 | 23.128
364.58 | 60.54 | 48.522 | 43.763 | 38.312 | 31.305 | 26.743 | 23.126
364.89 | 60.539 | 48.519 | 43.76 | 38.309 | 31.302 | 26.74 | 23.124
365.2 | 60.538 | 48.515 | 43.757 | 38.306 | 31.3 | 26.738 | 23.122
365.51 | 60.536 | 48.512 | 43.753 | 38.303 | 31.297 | 26.736 | 23.12
365.82 | 60.535 | 48.508 | 43.75 | 38.3 | 31.294 | 26.733 | 23.118
366.14 | 60.534 | 48.505 | 43.746 | 38.296 | 31.291 | 26.731 | 23.116
366.45 | 60.533 | 48.502 | 43.743 | 38.293 | 31.289 | 26.729 | 23.114
366.76 | 60.531 | 48.498 | 43.74 | 38.29 | 31.286 | 26.727 | 23.113
367.07 | 60.53 | 48.495 | 43.736 | 38.287 | 31.283 | 26.724 | 23.111
367.39 | 60.529 | 48.491 | 43.733 | 38.284 | 31.281 | 26.722 | 23.109
367.7 | 60.527 | 48.488 | 43.73 | 38.28 | 31.278 | 26.72 | 23.107
368.01 | 60.526 | 48.485 | 43.726 | 38.277 | 31.275 | 26.717 | 23.105
368.33 | 60.525 | 48.481 | 43.723 | 38.274 | 31.273 | 26.715 | 23.103
368.64 | 60.523 | 48.478 | 43.719 | 38.271 | 31.27 | 26.713 | 23.101
368.95 | 60.522 | 48.474 | 43.716 | 38.268 | 31.267 | 26.711 | 23.1
369.27 | 60.521 | 48.471 | 43.713 | 38.264 | 31.264 | 26.708 | 23.098
369.58 | 60.519 | 48.468 | 43.709 | 38.261 | 31.262 | 26.706 | 23.096
369.9 | 60.518 | 48.464 | 43.706 | 38.258 | 31.259 | 26.704 | 23.094
370.21 | 60.517 | 48.461 | 43.703 | 38.255 | 31.256 | 26.702 | 23.092
370.53 | 60.515 | 48.458 | 43.699 | 38.252 | 31.254 | 26.699 | 23.09
370.84 | 60.514 | 48.454 | 43.696 | 38.248 | 31.251 | 26.697 | 23.089
371.16 | 60.513 | 48.451 | 43.693 | 38.245 | 31.248 | 26.695 | 23.087
371.48 | 60.511 | 48.447 | 43.689 | 38.242 | 31.246 | 26.692 | 23.085
371.79 | 60.51 | 48.444 | 43.686 | 38.239 | 31.243 | 26.69 | 23.083
372.11 | 60.509 | 48.441 | 43.683 | 38.236 | 31.24 | 26.688 | 23.081
372.43 | 60.507 | 48.437 | 43.679 | 38.233 | 31.238 | 26.686 | 23.079
372.74 | 60.506 | 48.434 | 43.676 | 38.229 | 31.235 | 26.683 | 23.077
373.06 | 60.505 | 48.431 | 43.672 | 38.226 | 31.232 | 26.681 | 23.076
373.38 | 60.503 | 48.427 | 43.669 | 38.223 | 31.23 | 26.679 | 23.074
373.7 | 60.502 | 48.424 | 43.666 | 38.22 | 31.227 | 26.677 | 23.072
374.02 | 60.501 | 48.42 | 43.662 | 38.217 | 31.224 | 26.674 | 23.07
374.34 | 60.499 | 48.417 | 43.659 | 38.214 | 31.222 | 26.672 | 23.068
374.65 | 60.498 | 48.414 | 43.656 | 38.21 | 31.219 | 26.67 | 23.066
374.97 | 60.496 | 48.41 | 43.652 | 38.207 | 31.216 | 26.668 | 23.065
375.29 | 60.495 | 48.407 | 43.649 | 38.204 | 31.213 | 26.665 | 23.063
375.61 | 60.494 | 48.404 | 43.646 | 38.201 | 31.211 | 26.663 | 23.061
375.93 | 60.492 | 48.4 | 43.642 | 38.198 | 31.208 | 26.661 | 23.059
376.25 | 60.491 | 48.397 | 43.639 | 38.195 | 31.206 | 26.659 | 23.057
376.57 | 60.49 | 48.394 | 43.636 | 38.191 | 31.203 | 26.656 | 23.055
376.89 | 60.488 | 48.39 | 43.632 | 38.188 | 31.2 | 26.654 | 23.054
377.22 | 60.487 | 48.387 | 43.629 | 38.185 | 31.198 | 26.652 | 23.052
377.54 | 60.486 | 48.384 | 43.626 | 38.182 | 31.195 | 26.65 | 23.05
377.86 | 60.484 | 48.38 | 43.622 | 38.179 | 31.192 | 26.648 | 23.048
378.18 | 60.483 | 48.377 | 43.619 | 38.176 | 31.19 | 26.645 | 23.046
378.5 | 60.481 | 48.374 | 43.616 | 38.173 | 31.187 | 26.643 | 23.044
378.83 | 60.48 | 48.37 | 43.612 | 38.17 | 31.184 | 26.641 | 23.043
379.15 | 60.479 | 48.367 | 43.609 | 38.166 | 31.182 | 26.639 | 23.041
379.47 | 60.477 | 48.364 | 43.606 | 38.163 | 31.179 | 26.636 | 23.039
379.8 | 60.476 | 48.36 | 43.603 | 38.16 | 31.176 | 26.634 | 23.037
380.12 | 60.474 | 48.357 | 43.599 | 38.157 | 31.174 | 26.632 | 23.035
380.44 | 60.473 | 48.354 | 43.596 | 38.154 | 31.171 | 26.63 | 23.033
380.77 | 60.472 | 48.35 | 43.593 | 38.151 | 31.168 | 26.627 | 23.032
381.09 | 60.47 | 48.347 | 43.589 | 38.148 | 31.166 | 26.625 | 23.03
381.42 | 60.469 | 48.344 | 43.586 | 38.145 | 31.163 | 26.623 | 23.028
381.74 | 60.468 | 48.34 | 43.583 | 38.141 | 31.16 | 26.621 | 23.026
382.07 | 60.466 | 48.337 | 43.579 | 38.138 | 31.158 | 26.619 | 23.024
382.39 | 60.465 | 48.334 | 43.576 | 38.135 | 31.155 | 26.616 | 23.023
382.72 | 60.463 | 48.33 | 43.573 | 38.132 | 31.153 | 26.614 | 23.021
383.04 | 60.462 | 48.327 | 43.569 | 38.129 | 31.15 | 26.612 | 23.019
383.37 | 60.46 | 48.324 | 43.566 | 38.126 | 31.147 | 26.61 | 23.017
383.7 | 60.459 | 48.321 | 43.563 | 38.123 | 31.145 | 26.607 | 23.015
384.02 | 60.458 | 48.317 | 43.56 | 38.12 | 31.142 | 26.605 | 23.013
384.35 | 60.456 | 48.314 | 43.556 | 38.117 | 31.139 | 26.603 | 23.012
384.68 | 60.455 | 48.311 | 43.553 | 38.113 | 31.137 | 26.601 | 23.01
385.01 | 60.453 | 48.307 | 43.55 | 38.11 | 31.134 | 26.599 | 23.008
385.34 | 60.452 | 48.304 | 43.546 | 38.107 | 31.131 | 26.596 | 23.006
385.66 | 60.451 | 48.301 | 43.543 | 38.104 | 31.129 | 26.594 | 23.004
385.99 | 60.449 | 48.297 | 43.54 | 38.101 | 31.126 | 26.592 | 23.003
386.32 | 60.448 | 48.294 | 43.537 | 38.098 | 31.124 | 26.59 | 23.001
386.65 | 60.446 | 48.291 | 43.533 | 38.095 | 31.121 | 26.588 | 22.999
386.98 | 60.445 | 48.288 | 43.53 | 38.092 | 31.118 | 26.585 | 22.997
387.31 | 60.443 | 48.284 | 43.527 | 38.089 | 31.116 | 26.583 | 22.995
387.64 | 60.442 | 48.281 | 43.523 | 38.086 | 31.113 | 26.581 | 22.994
387.97 | 60.441 | 48.278 | 43.52 | 38.083 | 31.111 | 26.579 | 22.992
388.3 | 60.439 | 48.275 | 43.517 | 38.079 | 31.108 | 26.577 | 22.99
388.63 | 60.438 | 48.271 | 43.514 | 38.076 | 31.105 | 26.574 | 22.988
388.96 | 60.436 | 48.268 | 43.51 | 38.073 | 31.103 | 26.572 | 22.986
389.29 | 60.435 | 48.265 | 43.507 | 38.07 | 31.1 | 26.57 | 22.985
389.63 | 60.433 | 48.261 | 43.504 | 38.067 | 31.098 | 26.568 | 22.983
389.96 | 60.432 | 48.258 | 43.5 | 38.064 | 31.095 | 26.566 | 22.981
390.29 | 60.43 | 48.255 | 43.497 | 38.061 | 31.092 | 26.563 | 22.979
390.62 | 60.429 | 48.252 | 43.494 | 38.058 | 31.09 | 26.561 | 22.977
390.96 | 60.427 | 48.248 | 43.491 | 38.055 | 31.087 | 26.559 | 22.976
391.29 | 60.426 | 48.245 | 43.487 | 38.052 | 31.085 | 26.557 | 22.974
391.62 | 60.425 | 48.242 | 43.484 | 38.049 | 31.082 | 26.555 | 22.972
391.96 | 60.423 | 48.239 | 43.481 | 38.046 | 31.079 | 26.553 | 22.97
392.29 | 60.422 | 48.235 | 43.478 | 38.043 | 31.077 | 26.55 | 22.968
392.62 | 60.42 | 48.232 | 43.474 | 38.04 | 31.074 | 26.548 | 22.967
392.96 | 60.419 | 48.229 | 43.471 | 38.037 | 31.072 | 26.546 | 22.965
393.29 | 60.417 | 48.226 | 43.468 | 38.033 | 31.069 | 26.544 | 22.963
393.63 | 60.416 | 48.222 | 43.465 | 38.03 | 31.066 | 26.542 | 22.961
393.96 | 60.414 | 48.219 | 43.461 | 38.027 | 31.064 | 26.539 | 22.959
394.3 | 60.413 | 48.216 | 43.458 | 38.024 | 31.061 | 26.537 | 22.958
394.64 | 60.411 | 48.213 | 43.455 | 38.021 | 31.059 | 26.535 | 22.956
394.97 | 60.41 | 48.209 | 43.452 | 38.018 | 31.056 | 26.533 | 22.954
395.31 | 60.408 | 48.206 | 43.448 | 38.015 | 31.053 | 26.531 | 22.952
395.65 | 60.407 | 48.203 | 43.445 | 38.012 | 31.051 | 26.529 | 22.951
395.98 | 60.405 | 48.2 | 43.442 | 38.009 | 31.048 | 26.526 | 22.949
396.32 | 60.404 | 48.196 | 43.439 | 38.006 | 31.046 | 26.524 | 22.947
396.66 | 60.402 | 48.193 | 43.435 | 38.003 | 31.043 | 26.522 | 22.945
397 | 60.401 | 48.19 | 43.432 | 38 | 31.041 | 26.52 | 22.943
397.33 | 60.399 | 48.187 | 43.429 | 37.997 | 31.038 | 26.518 | 22.942
397.67 | 60.398 | 48.184 | 43.426 | 37.994 | 31.035 | 26.516 | 22.94
398.01 | 60.396 | 48.18 | 43.422 | 37.991 | 31.033 | 26.513 | 22.938
398.35 | 60.395 | 48.177 | 43.419 | 37.988 | 31.03 | 26.511 | 22.936
398.69 | 60.393 | 48.174 | 43.416 | 37.985 | 31.028 | 26.509 | 22.934
399.03 | 60.392 | 48.171 | 43.413 | 37.982 | 31.025 | 26.507 | 22.933
399.37 | 60.39 | 48.168 | 43.41 | 37.979 | 31.023 | 26.505 | 22.931
399.71 | 60.389 | 48.164 | 43.406 | 37.976 | 31.02 | 26.503 | 22.929
400.05 | 60.387 | 48.161 | 43.403 | 37.973 | 31.017 | 26.501 | 22.927
400.39 | 60.386 | 48.158 | 43.4 | 37.97 | 31.015 | 26.498 | 22.926
400.73 | 60.384 | 48.155 | 43.397 | 37.967 | 31.012 | 26.496 | 22.924
401.07 | 60.383 | 48.151 | 43.393 | 37.964 | 31.01 | 26.494 | 22.922
401.42 | 60.381 | 48.148 | 43.39 | 37.961 | 31.007 | 26.492 | 22.92
401.76 | 60.38 | 48.145 | 43.387 | 37.958 | 31.005 | 26.49 | 22.919
402.1 | 60.378 | 48.142 | 43.384 | 37.955 | 31.002 | 26.488 | 22.917
402.44 | 60.376 | 48.139 | 43.381 | 37.952 | 31 | 26.485 | 22.915
402.79 | 60.375 | 48.136 | 43.377 | 37.949 | 30.997 | 26.483 | 22.913
403.13 | 60.373 | 48.132 | 43.374 | 37.946 | 30.994 | 26.481 | 22.911
403.47 | 60.372 | 48.129 | 43.371 | 37.943 | 30.992 | 26.479 | 22.91
403.82 | 60.37 | 48.126 | 43.368 | 37.94 | 30.989 | 26.477 | 22.908
404.16 | 60.369 | 48.123 | 43.365 | 37.937 | 30.987 | 26.475 | 22.906
404.51 | 60.367 | 48.12 | 43.361 | 37.934 | 30.984 | 26.473 | 22.904
404.85 | 60.366 | 48.116 | 43.358 | 37.931 | 30.982 | 26.47 | 22.903
405.2 | 60.364 | 48.113 | 43.355 | 37.928 | 30.979 | 26.468 | 22.901
405.54 | 60.362 | 48.11 | 43.352 | 37.925 | 30.977 | 26.466 | 22.899
405.89 | 60.361 | 48.107 | 43.349 | 37.922 | 30.974 | 26.464 | 22.897
406.23 | 60.359 | 48.104 | 43.345 | 37.919 | 30.972 | 26.462 | 22.896
406.58 | 60.358 | 48.101 | 43.342 | 37.916 | 30.969 | 26.46 | 22.894
406.93 | 60.356 | 48.097 | 43.339 | 37.913 | 30.966 | 26.458 | 22.892
407.27 | 60.355 | 48.094 | 43.336 | 37.91 | 30.964 | 26.456 | 22.89
407.62 | 60.353 | 48.091 | 43.333 | 37.907 | 30.961 | 26.453 | 22.889
407.97 | 60.351 | 48.088 | 43.329 | 37.904 | 30.959 | 26.451 | 22.887
408.31 | 60.35 | 48.085 | 43.326 | 37.901 | 30.956 | 26.449 | 22.885
408.66 | 60.348 | 48.082 | 43.323 | 37.898 | 30.954 | 26.447 | 22.883
409.01 | 60.347 | 48.078 | 43.32 | 37.895 | 30.951 | 26.445 | 22.882
409.36 | 60.345 | 48.075 | 43.317 | 37.892 | 30.949 | 26.443 | 22.88
409.71 | 60.344 | 48.072 | 43.313 | 37.889 | 30.946 | 26.441 | 22.878
410.06 | 60.342 | 48.069 | 43.31 | 37.886 | 30.944 | 26.439 | 22.876
410.41 | 60.34 | 48.066 | 43.307 | 37.883 | 30.941 | 26.436 | 22.875
410.76 | 60.339 | 48.063 | 43.304 | 37.88 | 30.939 | 26.434 | 22.873
411.11 | 60.337 | 48.06 | 43.301 | 37.877 | 30.936 | 26.432 | 22.871
411.46 | 60.336 | 48.056 | 43.298 | 37.874 | 30.934 | 26.43 | 22.869
411.81 | 60.334 | 48.053 | 43.294 | 37.871 | 30.931 | 26.428 | 22.868
412.16 | 60.332 | 48.05 | 43.291 | 37.868 | 30.929 | 26.426 | 22.866
412.51 | 60.331 | 48.047 | 43.288 | 37.866 | 30.926 | 26.424 | 22.864
412.86 | 60.329 | 48.044 | 43.285 | 37.863 | 30.924 | 26.422 | 22.862
413.21 | 60.328 | 48.041 | 43.282 | 37.86 | 30.921 | 26.42 | 22.861
413.56 | 60.326 | 48.038 | 43.279 | 37.857 | 30.919 | 26.417 | 22.859
413.92 | 60.324 | 48.034 | 43.275 | 37.854 | 30.916 | 26.415 | 22.857
414.27 | 60.323 | 48.031 | 43.272 | 37.851 | 30.914 | 26.413 | 22.855
414.62 | 60.321 | 48.028 | 43.269 | 37.848 | 30.911 | 26.411 | 22.854
414.98 | 60.32 | 48.025 | 43.266 | 37.845 | 30.909 | 26.409 | 22.852
415.33 | 60.318 | 48.022 | 43.263 | 37.842 | 30.906 | 26.407 | 22.85
415.68 | 60.316 | 48.019 | 43.26 | 37.839 | 30.904 | 26.405 | 22.848
416.04 | 60.315 | 48.016 | 43.256 | 37.836 | 30.901 | 26.403 | 22.847
416.39 | 60.313 | 48.013 | 43.253 | 37.833 | 30.899 | 26.401 | 22.845
416.75 | 60.311 | 48.009 | 43.25 | 37.83 | 30.896 | 26.399 | 22.843
417.1 | 60.31 | 48.006 | 43.247 | 37.827 | 30.894 | 26.396 | 22.841
417.46 | 60.308 | 48.003 | 43.244 | 37.824 | 30.891 | 26.394 | 22.84
417.81 | 60.306 | 48 | 43.241 | 37.821 | 30.889 | 26.392 | 22.838
418.17 | 60.305 | 47.997 | 43.237 | 37.819 | 30.886 | 26.39 | 22.836
418.53 | 60.303 | 47.994 | 43.234 | 37.816 | 30.884 | 26.388 | 22.835
418.88 | 60.302 | 47.991 | 43.231 | 37.813 | 30.881 | 26.386 | 22.833
419.24 | 60.3 | 47.988 | 43.228 | 37.81 | 30.879 | 26.384 | 22.831
419.6 | 60.298 | 47.984 | 43.225 | 37.807 | 30.876 | 26.382 | 22.829
419.95 | 60.297 | 47.981 | 43.222 | 37.804 | 30.874 | 26.38 | 22.828
420.31 | 60.295 | 47.978 | 43.218 | 37.801 | 30.871 | 26.378 | 22.826
420.67 | 60.293 | 47.975 | 43.215 | 37.798 | 30.869 | 26.376 | 22.824
421.03 | 60.292 | 47.972 | 43.212 | 37.795 | 30.866 | 26.374 | 22.822
421.39 | 60.29 | 47.969 | 43.209 | 37.792 | 30.864 | 26.371 | 22.821
421.75 | 60.288 | 47.966 | 43.206 | 37.789 | 30.861 | 26.369 | 22.819
422.11 | 60.287 | 47.963 | 43.203 | 37.786 | 30.859 | 26.367 | 22.817
422.47 | 60.285 | 47.96 | 43.2 | 37.783 | 30.856 | 26.365 | 22.816
422.83 | 60.283 | 47.957 | 43.196 | 37.781 | 30.854 | 26.363 | 22.814
423.19 | 60.282 | 47.953 | 43.193 | 37.778 | 30.851 | 26.361 | 22.812
423.55 | 60.28 | 47.95 | 43.19 | 37.775 | 30.849 | 26.359 | 22.81
423.91 | 60.278 | 47.947 | 43.187 | 37.772 | 30.846 | 26.357 | 22.809
424.27 | 60.277 | 47.944 | 43.184 | 37.769 | 30.844 | 26.355 | 22.807
424.63 | 60.275 | 47.941 | 43.181 | 37.766 | 30.841 | 26.353 | 22.805
424.99 | 60.273 | 47.938 | 43.177 | 37.763 | 30.839 | 26.351 | 22.804
425.35 | 60.272 | 47.935 | 43.174 | 37.76 | 30.836 | 26.349 | 22.802
425.72 | 60.27 | 47.932 | 43.171 | 37.757 | 30.834 | 26.347 | 22.8
426.08 | 60.268 | 47.929 | 43.168 | 37.754 | 30.831 | 26.344 | 22.798
426.44 | 60.267 | 47.926 | 43.165 | 37.752 | 30.829 | 26.342 | 22.797
426.81 | 60.265 | 47.922 | 43.162 | 37.749 | 30.826 | 26.34 | 22.795
427.17 | 60.263 | 47.919 | 43.159 | 37.746 | 30.824 | 26.338 | 22.793
427.53 | 60.262 | 47.916 | 43.155 | 37.743 | 30.822 | 26.336 | 22.792
427.9 | 60.26 | 47.913 | 43.152 | 37.74 | 30.819 | 26.334 | 22.79
428.26 | 60.258 | 47.91 | 43.149 | 37.737 | 30.817 | 26.332 | 22.788
428.63 | 60.257 | 47.907 | 43.146 | 37.734 | 30.814 | 26.33 | 22.786
428.99 | 60.255 | 47.904 | 43.143 | 37.731 | 30.812 | 26.328 | 22.785
429.36 | 60.253 | 47.901 | 43.14 | 37.728 | 30.809 | 26.326 | 22.783
429.72 | 60.252 | 47.898 | 43.137 | 37.725 | 30.807 | 26.324 | 22.781
430.09 | 60.25 | 47.895 | 43.134 | 37.723 | 30.804 | 26.322 | 22.78
430.46 | 60.248 | 47.892 | 43.13 | 37.72 | 30.802 | 26.32 | 22.778
430.82 | 60.247 | 47.888 | 43.127 | 37.717 | 30.799 | 26.318 | 22.776
431.19 | 60.245 | 47.885 | 43.124 | 37.714 | 30.797 | 26.316 | 22.774
431.56 | 60.243 | 47.882 | 43.121 | 37.711 | 30.794 | 26.314 | 22.773
431.93 | 60.242 | 47.879 | 43.118 | 37.708 | 30.792 | 26.311 | 22.771
432.29 | 60.24 | 47.876 | 43.115 | 37.705 | 30.789 | 26.309 | 22.769
432.66 | 60.238 | 47.873 | 43.112 | 37.702 | 30.787 | 26.307 | 22.768
433.03 | 60.236 | 47.87 | 43.108 | 37.699 | 30.785 | 26.305 | 22.766
433.4 | 60.235 | 47.867 | 43.105 | 37.697 | 30.782 | 26.303 | 22.764
433.77 | 60.233 | 47.864 | 43.102 | 37.694 | 30.78 | 26.301 | 22.763
434.14 | 60.231 | 47.861 | 43.099 | 37.691 | 30.777 | 26.299 | 22.761
434.51 | 60.23 | 47.858 | 43.096 | 37.688 | 30.775 | 26.297 | 22.759
434.88 | 60.228 | 47.855 | 43.093 | 37.685 | 30.772 | 26.295 | 22.757
435.25 | 60.226 | 47.852 | 43.09 | 37.682 | 30.77 | 26.293 | 22.756
435.62 | 60.225 | 47.848 | 43.086 | 37.679 | 30.767 | 26.291 | 22.754
435.99 | 60.223 | 47.845 | 43.083 | 37.676 | 30.765 | 26.289 | 22.752
436.36 | 60.221 | 47.842 | 43.08 | 37.674 | 30.762 | 26.287 | 22.751
436.74 | 60.22 | 47.839 | 43.077 | 37.671 | 30.76 | 26.285 | 22.749
437.11 | 60.218 | 47.836 | 43.074 | 37.668 | 30.758 | 26.283 | 22.747
437.48 | 60.216 | 47.833 | 43.071 | 37.665 | 30.755 | 26.281 | 22.746
437.85 | 60.214 | 47.83 | 43.068 | 37.662 | 30.753 | 26.279 | 22.744
438.23 | 60.213 | 47.827 | 43.065 | 37.659 | 30.75 | 26.277 | 22.742
438.6 | 60.211 | 47.824 | 43.061 | 37.656 | 30.748 | 26.275 | 22.74
438.97 | 60.209 | 47.821 | 43.058 | 37.653 | 30.745 | 26.273 | 22.739
439.35 | 60.208 | 47.818 | 43.055 | 37.651 | 30.743 | 26.271 | 22.737
439.72 | 60.206 | 47.815 | 43.052 | 37.648 | 30.74 | 26.269 | 22.735
440.1 | 60.204 | 47.812 | 43.049 | 37.645 | 30.738 | 26.266 | 22.734
440.47 | 60.202 | 47.809 | 43.046 | 37.642 | 30.736 | 26.264 | 22.732
440.85 | 60.201 | 47.805 | 43.043 | 37.639 | 30.733 | 26.262 | 22.73
441.22 | 60.199 | 47.802 | 43.04 | 37.636 | 30.731 | 26.26 | 22.729
441.6 | 60.197 | 47.799 | 43.036 | 37.633 | 30.728 | 26.258 | 22.727
441.98 | 60.196 | 47.796 | 43.033 | 37.63 | 30.726 | 26.256 | 22.725
442.35 | 60.194 | 47.793 | 43.03 | 37.628 | 30.723 | 26.254 | 22.724
442.73 | 60.192 | 47.79 | 43.027 | 37.625 | 30.721 | 26.252 | 22.722
443.11 | 60.191 | 47.787 | 43.024 | 37.622 | 30.718 | 26.25 | 22.72
443.48 | 60.189 | 47.784 | 43.021 | 37.619 | 30.716 | 26.248 | 22.719
443.86 | 60.187 | 47.781 | 43.018 | 37.616 | 30.714 | 26.246 | 22.717
444.24 | 60.185 | 47.778 | 43.014 | 37.613 | 30.711 | 26.244 | 22.715
444.62 | 60.184 | 47.775 | 43.011 | 37.61 | 30.709 | 26.242 | 22.714
445 | 60.182 | 47.772 | 43.008 | 37.608 | 30.706 | 26.24 | 22.712
445.38 | 60.18 | 47.769 | 43.005 | 37.605 | 30.704 | 26.238 | 22.71
445.76 | 60.179 | 47.766 | 43.002 | 37.602 | 30.701 | 26.236 | 22.708
446.14 | 60.177 | 47.762 | 42.999 | 37.599 | 30.699 | 26.234 | 22.707
446.52 | 60.175 | 47.759 | 42.996 | 37.596 | 30.696 | 26.232 | 22.705
446.9 | 60.173 | 47.756 | 42.993 | 37.593 | 30.694 | 26.23 | 22.703
447.28 | 60.172 | 47.753 | 42.989 | 37.59 | 30.692 | 26.228 | 22.702
447.66 | 60.17 | 47.75 | 42.986 | 37.588 | 30.689 | 26.226 | 22.7
448.04 | 60.168 | 47.747 | 42.983 | 37.585 | 30.687 | 26.224 | 22.698
448.42 | 60.167 | 47.744 | 42.98 | 37.582 | 30.684 | 26.222 | 22.697
448.8 | 60.165 | 47.741 | 42.977 | 37.579 | 30.682 | 26.22 | 22.695
449.19 | 60.163 | 47.738 | 42.974 | 37.576 | 30.679 | 26.218 | 22.693
449.57 | 60.162 | 47.735 | 42.971 | 37.573 | 30.677 | 26.216 | 22.692
449.95 | 60.16 | 47.732 | 42.968 | 37.57 | 30.675 | 26.214 | 22.69
450.34 | 60.158 | 47.729 | 42.964 | 37.568 | 30.672 | 26.212 | 22.688
450.72 | 60.156 | 47.726 | 42.961 | 37.565 | 30.67 | 26.21 | 22.687
451.1 | 60.155 | 47.723 | 42.958 | 37.562 | 30.667 | 26.208 | 22.685
451.49 | 60.153 | 47.72 | 42.955 | 37.559 | 30.665 | 26.206 | 22.683
451.87 | 60.151 | 47.716 | 42.952 | 37.556 | 30.662 | 26.204 | 22.682
452.26 | 60.15 | 47.713 | 42.949 | 37.553 | 30.66 | 26.202 | 22.68
452.64 | 60.148 | 47.71 | 42.946 | 37.55 | 30.657 | 26.2 | 22.678
453.03 | 60.146 | 47.707 | 42.943 | 37.548 | 30.655 | 26.198 | 22.677
453.42 | 60.145 | 47.704 | 42.939 | 37.545 | 30.653 | 26.196 | 22.675
453.8 | 60.143 | 47.701 | 42.936 | 37.542 | 30.65 | 26.194 | 22.673
454.19 | 60.141 | 47.698 | 42.933 | 37.539 | 30.648 | 26.192 | 22.672
454.58 | 60.139 | 47.695 | 42.93 | 37.536 | 30.645 | 26.19 | 22.67
454.96 | 60.138 | 47.692 | 42.927 | 37.533 | 30.643 | 26.188 | 22.668
455.35 | 60.136 | 47.689 | 42.924 | 37.53 | 30.64 | 26.186 | 22.667
455.74 | 60.134 | 47.686 | 42.921 | 37.528 | 30.638 | 26.184 | 22.665
456.13 | 60.133 | 47.683 | 42.917 | 37.525 | 30.636 | 26.182 | 22.663
456.52 | 60.131 | 47.68 | 42.914 | 37.522 | 30.633 | 26.18 | 22.662
456.9 | 60.129 | 47.677 | 42.911 | 37.519 | 30.631 | 26.178 | 22.66
457.29 | 60.128 | 47.674 | 42.908 | 37.516 | 30.628 | 26.175 | 22.658
457.68 | 60.126 | 47.67 | 42.905 | 37.513 | 30.626 | 26.173 | 22.657
458.07 | 60.124 | 47.667 | 42.902 | 37.51 | 30.623 | 26.171 | 22.655
458.46 | 60.123 | 47.664 | 42.899 | 37.508 | 30.621 | 26.169 | 22.653
458.85 | 60.121 | 47.661 | 42.896 | 37.505 | 30.619 | 26.167 | 22.652
459.25 | 60.119 | 47.658 | 42.892 | 37.502 | 30.616 | 26.165 | 22.65
459.64 | 60.117 | 47.655 | 42.889 | 37.499 | 30.614 | 26.163 | 22.648
460.03 | 60.116 | 47.652 | 42.886 | 37.496 | 30.611 | 26.161 | 22.647
460.42 | 60.114 | 47.649 | 42.883 | 37.493 | 30.609 | 26.159 | 22.645
460.81 | 60.112 | 47.646 | 42.88 | 37.49 | 30.606 | 26.157 | 22.643
461.21 | 60.111 | 47.643 | 42.877 | 37.488 | 30.604 | 26.155 | 22.642
461.6 | 60.109 | 47.64 | 42.874 | 37.485 | 30.602 | 26.153 | 22.64
461.99 | 60.107 | 47.637 | 42.87 | 37.482 | 30.599 | 26.151 | 22.638
462.39 | 60.106 | 47.634 | 42.867 | 37.479 | 30.597 | 26.149 | 22.637
462.78 | 60.104 | 47.631 | 42.864 | 37.476 | 30.594 | 26.147 | 22.635
463.17 | 60.102 | 47.627 | 42.861 | 37.473 | 30.592 | 26.145 | 22.633
463.57 | 60.101 | 47.624 | 42.858 | 37.471 | 30.589 | 26.143 | 22.632
463.96 | 60.099 | 47.621 | 42.855 | 37.468 | 30.587 | 26.141 | 22.63
464.36 | 60.097 | 47.618 | 42.852 | 37.465 | 30.585 | 26.139 | 22.628
464.76 | 60.096 | 47.615 | 42.848 | 37.462 | 30.582 | 26.137 | 22.627
465.15 | 60.094 | 47.612 | 42.845 | 37.459 | 30.58 | 26.135 | 22.625
465.55 | 60.092 | 47.609 | 42.842 | 37.456 | 30.577 | 26.133 | 22.624
465.94 | 60.091 | 47.606 | 42.839 | 37.453 | 30.575 | 26.131 | 22.622
466.34 | 60.089 | 47.603 | 42.836 | 37.451 | 30.572 | 26.129 | 22.62
466.74 | 60.087 | 47.6 | 42.833 | 37.448 | 30.57 | 26.127 | 22.619
467.14 | 60.086 | 47.597 | 42.83 | 37.445 | 30.568 | 26.125 | 22.617
467.53 | 60.084 | 47.594 | 42.827 | 37.442 | 30.565 | 26.123 | 22.615
467.93 | 60.082 | 47.591 | 42.823 | 37.439 | 30.563 | 26.121 | 22.614
468.33 | 60.081 | 47.588 | 42.82 | 37.436 | 30.56 | 26.119 | 22.612
468.73 | 60.079 | 47.584 | 42.817 | 37.433 | 30.558 | 26.117 | 22.61
469.13 | 60.077 | 47.581 | 42.814 | 37.431 | 30.555 | 26.115 | 22.609
469.53 | 60.076 | 47.578 | 42.811 | 37.428 | 30.553 | 26.113 | 22.607
469.93 | 60.074 | 47.575 | 42.808 | 37.425 | 30.551 | 26.111 | 22.605
470.33 | 60.072 | 47.572 | 42.805 | 37.422 | 30.548 | 26.109 | 22.604
470.73 | 60.071 | 47.569 | 42.801 | 37.419 | 30.546 | 26.107 | 22.602
471.13 | 60.069 | 47.566 | 42.798 | 37.416 | 30.543 | 26.105 | 22.6
471.53 | 60.067 | 47.563 | 42.795 | 37.414 | 30.541 | 26.103 | 22.599
471.94 | 60.066 | 47.56 | 42.792 | 37.411 | 30.538 | 26.101 | 22.597
472.34 | 60.064 | 47.557 | 42.789 | 37.408 | 30.536 | 26.099 | 22.596
472.74 | 60.063 | 47.554 | 42.786 | 37.405 | 30.534 | 26.097 | 22.594
473.14 | 60.061 | 47.551 | 42.782 | 37.402 | 30.531 | 26.095 | 22.592
473.55 | 60.059 | 47.547 | 42.779 | 37.399 | 30.529 | 26.093 | 22.591
473.95 | 60.058 | 47.544 | 42.776 | 37.396 | 30.526 | 26.091 | 22.589
474.35 | 60.056 | 47.541 | 42.773 | 37.394 | 30.524 | 26.089 | 22.587
474.76 | 60.054 | 47.538 | 42.77 | 37.391 | 30.521 | 26.087 | 22.586
475.16 | 60.053 | 47.535 | 42.767 | 37.388 | 30.519 | 26.085 | 22.584
475.57 | 60.051 | 47.532 | 42.764 | 37.385 | 30.517 | 26.083 | 22.582
475.97 | 60.05 | 47.529 | 42.76 | 37.382 | 30.514 | 26.081 | 22.581
476.38 | 60.048 | 47.526 | 42.757 | 37.379 | 30.512 | 26.079 | 22.579
476.78 | 60.046 | 47.523 | 42.754 | 37.376 | 30.509 | 26.078 | 22.577
477.19 | 60.045 | 47.52 | 42.751 | 37.374 | 30.507 | 26.076 | 22.576
477.6 | 60.043 | 47.517 | 42.748 | 37.371 | 30.505 | 26.074 | 22.574
478 | 60.042 | 47.513 | 42.745 | 37.368 | 30.502 | 26.072 | 22.573
478.41 | 60.04 | 47.51 | 42.741 | 37.365 | 30.5 | 26.07 | 22.571
478.82 | 60.038 | 47.507 | 42.738 | 37.362 | 30.497 | 26.068 | 22.569
479.23 | 60.037 | 47.504 | 42.735 | 37.359 | 30.495 | 26.066 | 22.568
479.64 | 60.035 | 47.501 | 42.732 | 37.356 | 30.492 | 26.064 | 22.566
480.04 | 60.034 | 47.498 | 42.729 | 37.354 | 30.49 | 26.062 | 22.564
480.45 | 60.032 | 47.495 | 42.726 | 37.351 | 30.488 | 26.06 | 22.563
480.86 | 60.03 | 47.492 | 42.723 | 37.348 | 30.485 | 26.058 | 22.561
481.27 | 60.029 | 47.489 | 42.719 | 37.345 | 30.483 | 26.056 | 22.559
481.68 | 60.027 | 47.486 | 42.716 | 37.342 | 30.48 | 26.054 | 22.558
482.09 | 60.026 | 47.482 | 42.713 | 37.339 | 30.478 | 26.052 | 22.556
482.5 | 60.024 | 47.479 | 42.71 | 37.336 | 30.475 | 26.05 | 22.554
482.92 | 60.022 | 47.476 | 42.707 | 37.334 | 30.473 | 26.048 | 22.553
483.33 | 60.021 | 47.473 | 42.704 | 37.331 | 30.471 | 26.046 | 22.551
483.74 | 60.019 | 47.47 | 42.7 | 37.328 | 30.468 | 26.044 | 22.55
484.15 | 60.018 | 47.467 | 42.697 | 37.325 | 30.466 | 26.042 | 22.548
484.56 | 60.016 | 47.464 | 42.694 | 37.322 | 30.463 | 26.04 | 22.546
484.98 | 60.015 | 47.461 | 42.691 | 37.319 | 30.461 | 26.038 | 22.545
485.39 | 60.013 | 47.458 | 42.688 | 37.316 | 30.458 | 26.036 | 22.543
485.8 | 60.011 | 47.455 | 42.685 | 37.314 | 30.456 | 26.034 | 22.541
486.22 | 60.01 | 47.451 | 42.681 | 37.311 | 30.453 | 26.032 | 22.54
486.63 | 60.008 | 47.448 | 42.678 | 37.308 | 30.451 | 26.03 | 22.538
487.05 | 60.007 | 47.445 | 42.675 | 37.305 | 30.449 | 26.028 | 22.537
487.46 | 60.005 | 47.442 | 42.672 | 37.302 | 30.446 | 26.026 | 22.535
487.88 | 60.004 | 47.439 | 42.669 | 37.299 | 30.444 | 26.024 | 22.533
488.29 | 60.002 | 47.436 | 42.665 | 37.296 | 30.441 | 26.022 | 22.532
488.71 | 60.001 | 47.433 | 42.662 | 37.293 | 30.439 | 26.02 | 22.53
489.13 | 59.999 | 47.43 | 42.659 | 37.291 | 30.436 | 26.018 | 22.528
489.54 | 59.998 | 47.426 | 42.656 | 37.288 | 30.434 | 26.016 | 22.527
489.96 | 59.996 | 47.423 | 42.653 | 37.285 | 30.432 | 26.014 | 22.525
490.38 | 59.994 | 47.42 | 42.65 | 37.282 | 30.429 | 26.012 | 22.523
490.79 | 59.993 | 47.417 | 42.646 | 37.279 | 30.427 | 26.01 | 22.522
491.21 | 59.991 | 47.414 | 42.643 | 37.276 | 30.424 | 26.008 | 22.52
491.63 | 59.99 | 47.411 | 42.64 | 37.273 | 30.422 | 26.006 | 22.519
492.05 | 59.988 | 47.408 | 42.637 | 37.271 | 30.419 | 26.004 | 22.517
492.47 | 59.987 | 47.405 | 42.634 | 37.268 | 30.417 | 26.002 | 22.515
492.89 | 59.985 | 47.401 | 42.63 | 37.265 | 30.415 | 26 | 22.514
493.31 | 59.984 | 47.398 | 42.627 | 37.262 | 30.412 | 25.998 | 22.512
493.73 | 59.982 | 47.395 | 42.624 | 37.259 | 30.41 | 25.996 | 22.51
494.15 | 59.981 | 47.392 | 42.621 | 37.256 | 30.407 | 25.994 | 22.509
494.57 | 59.979 | 47.389 | 42.618 | 37.253 | 30.405 | 25.992 | 22.507
494.99 | 59.978 | 47.386 | 42.615 | 37.25 | 30.402 | 25.99 | 22.506
495.41 | 59.976 | 47.383 | 42.611 | 37.248 | 30.4 | 25.988 | 22.504
495.84 | 59.975 | 47.38 | 42.608 | 37.245 | 30.398 | 25.986 | 22.502
496.26 | 59.973 | 47.376 | 42.605 | 37.242 | 30.395 | 25.984 | 22.501
496.68 | 59.972 | 47.373 | 42.602 | 37.239 | 30.393 | 25.982 | 22.499
497.11 | 59.97 | 47.37 | 42.599 | 37.236 | 30.39 | 25.98 | 22.497
497.53 | 59.969 | 47.367 | 42.595 | 37.233 | 30.388 | 25.978 | 22.496
497.95 | 59.967 | 47.364 | 42.592 | 37.23 | 30.385 | 25.976 | 22.494
498.38 | 59.966 | 47.361 | 42.589 | 37.227 | 30.383 | 25.974 | 22.493
498.8 | 59.965 | 47.358 | 42.586 | 37.224 | 30.38 | 25.972 | 22.491
499.23 | 59.963 | 47.354 | 42.583 | 37.222 | 30.378 | 25.97 | 22.489
499.65 | 59.962 | 47.351 | 42.579 | 37.219 | 30.376 | 25.968 | 22.488
500.08 | 59.96 | 47.348 | 42.576 | 37.216 | 30.373 | 25.966 | 22.486
500.5 | 59.959 | 47.345 | 42.573 | 37.213 | 30.371 | 25.964 | 22.484
500.93 | 59.957 | 47.342 | 42.57 | 37.21 | 30.368 | 25.962 | 22.483
501.36 | 59.956 | 47.339 | 42.567 | 37.207 | 30.366 | 25.96 | 22.481
501.79 | 59.954 | 47.336 | 42.563 | 37.204 | 30.363 | 25.958 | 22.48
502.21 | 59.953 | 47.332 | 42.56 | 37.201 | 30.361 | 25.956 | 22.478
502.64 | 59.951 | 47.329 | 42.557 | 37.199 | 30.358 | 25.954 | 22.476
503.07 | 59.95 | 47.326 | 42.554 | 37.196 | 30.356 | 25.952 | 22.475
503.5 | 59.949 | 47.323 | 42.551 | 37.193 | 30.354 | 25.95 | 22.473
503.93 | 59.947 | 47.32 | 42.547 | 37.19 | 30.351 | 25.948 | 22.471
504.36 | 59.946 | 47.317 | 42.544 | 37.187 | 30.349 | 25.946 | 22.47
504.79 | 59.944 | 47.314 | 42.541 | 37.184 | 30.346 | 25.944 | 22.468
505.22 | 59.943 | 47.31 | 42.538 | 37.181 | 30.344 | 25.942 | 22.467
505.65 | 59.941 | 47.307 | 42.534 | 37.178 | 30.341 | 25.94 | 22.465
506.08 | 59.94 | 47.304 | 42.531 | 37.175 | 30.339 | 25.938 | 22.463
506.51 | 59.939 | 47.301 | 42.528 | 37.173 | 30.336 | 25.936 | 22.462
506.94 | 59.937 | 47.298 | 42.525 | 37.17 | 30.334 | 25.934 | 22.46
507.37 | 59.936 | 47.295 | 42.522 | 37.167 | 30.332 | 25.932 | 22.458
507.81 | 59.934 | 47.291 | 42.518 | 37.164 | 30.329 | 25.93 | 22.457
508.24 | 59.933 | 47.288 | 42.515 | 37.161 | 30.327 | 25.928 | 22.455
508.67 | 59.932 | 47.285 | 42.512 | 37.158 | 30.324 | 25.926 | 22.454
509.1 | 59.93 | 47.282 | 42.509 | 37.155 | 30.322 | 25.924 | 22.452
509.54 | 59.929 | 47.279 | 42.505 | 37.152 | 30.319 | 25.922 | 22.45
509.97 | 59.927 | 47.276 | 42.502 | 37.149 | 30.317 | 25.92 | 22.449
510.41 | 59.926 | 47.272 | 42.499 | 37.146 | 30.314 | 25.918 | 22.447
510.84 | 59.925 | 47.269 | 42.496 | 37.144 | 30.312 | 25.916 | 22.445
511.28 | 59.923 | 47.266 | 42.493 | 37.141 | 30.31 | 25.914 | 22.444
511.71 | 59.922 | 47.263 | 42.489 | 37.138 | 30.307 | 25.912 | 22.442
512.15 | 59.921 | 47.26 | 42.486 | 37.135 | 30.305 | 25.91 | 22.441
512.59 | 59.919 | 47.257 | 42.483 | 37.132 | 30.302 | 25.908 | 22.439
513.02 | 59.918 | 47.253 | 42.48 | 37.129 | 30.3 | 25.906 | 22.437
513.46 | 59.916 | 47.25 | 42.476 | 37.126 | 30.297 | 25.904 | 22.436
513.9 | 59.915 | 47.247 | 42.473 | 37.123 | 30.295 | 25.902 | 22.434
514.34 | 59.914 | 47.244 | 42.47 | 37.12 | 30.292 | 25.9 | 22.433
514.77 | 59.912 | 47.241 | 42.467 | 37.117 | 30.29 | 25.899 | 22.431
515.21 | 59.911 | 47.237 | 42.463 | 37.115 | 30.287 | 25.897 | 22.429
515.65 | 59.91 | 47.234 | 42.46 | 37.112 | 30.285 | 25.895 | 22.428
516.09 | 59.908 | 47.231 | 42.457 | 37.109 | 30.283 | 25.893 | 22.426
516.53 | 59.907 | 47.228 | 42.454 | 37.106 | 30.28 | 25.891 | 22.424
516.97 | 59.906 | 47.225 | 42.451 | 37.103 | 30.278 | 25.889 | 22.423
517.41 | 59.904 | 47.221 | 42.447 | 37.1 | 30.275 | 25.887 | 22.421
517.85 | 59.903 | 47.218 | 42.444 | 37.097 | 30.273 | 25.885 | 22.42
518.29 | 59.902 | 47.215 | 42.441 | 37.094 | 30.27 | 25.883 | 22.418
518.74 | 59.9 | 47.212 | 42.438 | 37.091 | 30.268 | 25.881 | 22.416
519.18 | 59.899 | 47.209 | 42.434 | 37.088 | 30.265 | 25.879 | 22.415
519.62 | 59.898 | 47.205 | 42.431 | 37.085 | 30.263 | 25.877 | 22.413
520.06 | 59.896 | 47.202 | 42.428 | 37.082 | 30.26 | 25.875 | 22.411
520.51 | 59.895 | 47.199 | 42.425 | 37.08 | 30.258 | 25.873 | 22.41
520.95 | 59.894 | 47.196 | 42.421 | 37.077 | 30.256 | 25.871 | 22.408
521.39 | 59.892 | 47.193 | 42.418 | 37.074 | 30.253 | 25.869 | 22.407
521.84 | 59.891 | 47.189 | 42.415 | 37.071 | 30.251 | 25.867 | 22.405
522.28 | 59.89 | 47.186 | 42.412 | 37.068 | 30.248 | 25.865 | 22.403
522.73 | 59.888 | 47.183 | 42.408 | 37.065 | 30.246 | 25.863 | 22.402
523.17 | 59.887 | 47.18 | 42.405 | 37.062 | 30.243 | 25.861 | 22.4
523.62 | 59.886 | 47.177 | 42.402 | 37.059 | 30.241 | 25.859 | 22.399
524.06 | 59.885 | 47.173 | 42.399 | 37.056 | 30.238 | 25.857 | 22.397
524.51 | 59.883 | 47.17 | 42.395 | 37.053 | 30.236 | 25.855 | 22.395
524.96 | 59.882 | 47.167 | 42.392 | 37.05 | 30.233 | 25.853 | 22.394
525.41 | 59.881 | 47.164 | 42.389 | 37.047 | 30.231 | 25.851 | 22.392
525.85 | 59.879 | 47.161 | 42.385 | 37.044 | 30.229 | 25.849 | 22.391
526.3 | 59.878 | 47.157 | 42.382 | 37.042 | 30.226 | 25.847 | 22.389
526.75 | 59.877 | 47.154 | 42.379 | 37.039 | 30.224 | 25.845 | 22.387
527.2 | 59.876 | 47.151 | 42.376 | 37.036 | 30.221 | 25.843 | 22.386
527.65 | 59.874 | 47.148 | 42.372 | 37.033 | 30.219 | 25.841 | 22.384
528.1 | 59.873 | 47.145 | 42.369 | 37.03 | 30.216 | 25.839 | 22.382
528.55 | 59.872 | 47.141 | 42.366 | 37.027 | 30.214 | 25.837 | 22.381
529 | 59.87 | 47.138 | 42.363 | 37.024 | 30.211 | 25.835 | 22.379
529.45 | 59.869 | 47.135 | 42.359 | 37.021 | 30.209 | 25.833 | 22.378
529.9 | 59.868 | 47.132 | 42.356 | 37.018 | 30.206 | 25.831 | 22.376
530.35 | 59.867 | 47.128 | 42.353 | 37.015 | 30.204 | 25.829 | 22.374
530.8 | 59.865 | 47.125 | 42.35 | 37.012 | 30.201 | 25.827 | 22.373
531.26 | 59.864 | 47.122 | 42.346 | 37.009 | 30.199 | 25.825 | 22.371
531.71 | 59.863 | 47.119 | 42.343 | 37.006 | 30.197 | 25.823 | 22.37
532.16 | 59.862 | 47.115 | 42.34 | 37.003 | 30.194 | 25.821 | 22.368
532.62 | 59.86 | 47.112 | 42.336 | 37.001 | 30.192 | 25.819 | 22.366
533.07 | 59.859 | 47.109 | 42.333 | 36.998 | 30.189 | 25.817 | 22.365
533.52 | 59.858 | 47.106 | 42.33 | 36.995 | 30.187 | 25.815 | 22.363
533.98 | 59.856 | 47.103 | 42.327 | 36.992 | 30.184 | 25.813 | 22.361
534.43 | 59.855 | 47.099 | 42.323 | 36.989 | 30.182 | 25.811 | 22.36
534.89 | 59.854 | 47.096 | 42.32 | 36.986 | 30.179 | 25.809 | 22.358
535.34 | 59.853 | 47.093 | 42.317 | 36.983 | 30.177 | 25.807 | 22.357
535.8 | 59.851 | 47.09 | 42.314 | 36.98 | 30.174 | 25.805 | 22.355
536.26 | 59.85 | 47.086 | 42.31 | 36.977 | 30.172 | 25.803 | 22.353
536.71 | 59.849 | 47.083 | 42.307 | 36.974 | 30.169 | 25.801 | 22.352
537.17 | 59.848 | 47.08 | 42.304 | 36.971 | 30.167 | 25.799 | 22.35
537.63 | 59.846 | 47.077 | 42.3 | 36.968 | 30.165 | 25.797 | 22.349
538.09 | 59.845 | 47.073 | 42.297 | 36.965 | 30.162 | 25.795 | 22.347
538.55 | 59.844 | 47.07 | 42.294 | 36.962 | 30.16 | 25.793 | 22.345
539 | 59.843 | 47.067 | 42.291 | 36.959 | 30.157 | 25.791 | 22.344
539.46 | 59.842 | 47.064 | 42.287 | 36.956 | 30.155 | 25.789 | 22.342
539.92 | 59.84 | 47.06 | 42.284 | 36.953 | 30.152 | 25.787 | 22.341
540.38 | 59.839 | 47.057 | 42.281 | 36.95 | 30.15 | 25.785 | 22.339
540.84 | 59.838 | 47.054 | 42.277 | 36.948 | 30.147 | 25.783 | 22.337
541.31 | 59.837 | 47.051 | 42.274 | 36.945 | 30.145 | 25.781 | 22.336
541.77 | 59.835 | 47.047 | 42.271 | 36.942 | 30.142 | 25.779 | 22.334
542.23 | 59.834 | 47.044 | 42.268 | 36.939 | 30.14 | 25.777 | 22.332
542.69 | 59.833 | 47.041 | 42.264 | 36.936 | 30.137 | 25.775 | 22.331
543.15 | 59.832 | 47.038 | 42.261 | 36.933 | 30.135 | 25.773 | 22.329
543.62 | 59.83 | 47.034 | 42.258 | 36.93 | 30.132 | 25.771 | 22.328
544.08 | 59.829 | 47.031 | 42.254 | 36.927 | 30.13 | 25.769 | 22.326
544.54 | 59.828 | 47.028 | 42.251 | 36.924 | 30.128 | 25.767 | 22.324
545.01 | 59.827 | 47.025 | 42.248 | 36.921 | 30.125 | 25.765 | 22.323
545.47 | 59.826 | 47.021 | 42.244 | 36.918 | 30.123 | 25.763 | 22.321
545.94 | 59.824 | 47.018 | 42.241 | 36.915 | 30.12 | 25.761 | 22.32
546.4 | 59.823 | 47.015 | 42.238 | 36.912 | 30.118 | 25.759 | 22.318
546.87 | 59.822 | 47.011 | 42.235 | 36.909 | 30.115 | 25.757 | 22.316
547.33 | 59.821 | 47.008 | 42.231 | 36.906 | 30.113 | 25.755 | 22.315
547.8 | 59.82 | 47.005 | 42.228 | 36.903 | 30.11 | 25.753 | 22.313
548.27 | 59.818 | 47.002 | 42.225 | 36.9 | 30.108 | 25.751 | 22.312
548.73 | 59.817 | 46.998 | 42.221 | 36.897 | 30.105 | 25.749 | 22.31
549.2 | 59.816 | 46.995 | 42.218 | 36.894 | 30.103 | 25.747 | 22.308
549.67 | 59.815 | 46.992 | 42.215 | 36.891 | 30.1 | 25.745 | 22.307
550.14 | 59.814 | 46.989 | 42.211 | 36.888 | 30.098 | 25.743 | 22.305
550.61 | 59.812 | 46.985 | 42.208 | 36.886 | 30.095 | 25.741 | 22.303
551.08 | 59.811 | 46.982 | 42.205 | 36.883 | 30.093 | 25.739 | 22.302
551.54 | 59.81 | 46.979 | 42.202 | 36.88 | 30.091 | 25.737 | 22.3
552.01 | 59.809 | 46.975 | 42.198 | 36.877 | 30.088 | 25.735 | 22.299
552.49 | 59.808 | 46.972 | 42.195 | 36.874 | 30.086 | 25.734 | 22.297
552.96 | 59.806 | 46.969 | 42.192 | 36.871 | 30.083 | 25.732 | 22.295
553.43 | 59.805 | 46.966 | 42.188 | 36.868 | 30.081 | 25.73 | 22.294
553.9 | 59.804 | 46.962 | 42.185 | 36.865 | 30.078 | 25.728 | 22.292
554.37 | 59.803 | 46.959 | 42.182 | 36.862 | 30.076 | 25.726 | 22.291
554.84 | 59.802 | 46.956 | 42.178 | 36.859 | 30.073 | 25.724 | 22.289
555.32 | 59.8 | 46.952 | 42.175 | 36.856 | 30.071 | 25.722 | 22.287
555.79 | 59.799 | 46.949 | 42.172 | 36.853 | 30.068 | 25.72 | 22.286
556.26 | 59.798 | 46.946 | 42.168 | 36.85 | 30.066 | 25.718 | 22.284
556.74 | 59.797 | 46.943 | 42.165 | 36.847 | 30.063 | 25.716 | 22.283
557.21 | 59.796 | 46.939 | 42.162 | 36.844 | 30.061 | 25.714 | 22.281
557.69 | 59.794 | 46.936 | 42.159 | 36.841 | 30.058 | 25.712 | 22.279
558.16 | 59.793 | 46.933 | 42.155 | 36.838 | 30.056 | 25.71 | 22.278
558.64 | 59.792 | 46.929 | 42.152 | 36.835 | 30.053 | 25.708 | 22.276
559.11 | 59.791 | 46.926 | 42.149 | 36.832 | 30.051 | 25.706 | 22.274
559.59 | 59.79 | 46.923 | 42.145 | 36.829 | 30.049 | 25.704 | 22.273
560.07 | 59.788 | 46.92 | 42.142 | 36.826 | 30.046 | 25.702 | 22.271
560.54 | 59.787 | 46.916 | 42.139 | 36.823 | 30.044 | 25.7 | 22.27
561.02 | 59.786 | 46.913 | 42.135 | 36.82 | 30.041 | 25.698 | 22.268
561.5 | 59.785 | 46.91 | 42.132 | 36.817 | 30.039 | 25.696 | 22.266
561.98 | 59.784 | 46.906 | 42.129 | 36.814 | 30.036 | 25.694 | 22.265
562.46 | 59.783 | 46.903 | 42.125 | 36.811 | 30.034 | 25.692 | 22.263
562.94 | 59.781 | 46.9 | 42.122 | 36.808 | 30.031 | 25.69 | 22.262
563.42 | 59.78 | 46.896 | 42.119 | 36.805 | 30.029 | 25.688 | 22.26
563.9 | 59.779 | 46.893 | 42.115 | 36.802 | 30.026 | 25.686 | 22.258
564.38 | 59.778 | 46.89 | 42.112 | 36.799 | 30.024 | 25.684 | 22.257
564.86 | 59.777 | 46.887 | 42.109 | 36.796 | 30.021 | 25.682 | 22.255
565.34 | 59.775 | 46.883 | 42.105 | 36.793 | 30.019 | 25.68 | 22.254
565.82 | 59.774 | 46.88 | 42.102 | 36.791 | 30.016 | 25.678 | 22.252
566.3 | 59.773 | 46.877 | 42.099 | 36.788 | 30.014 | 25.676 | 22.25
566.79 | 59.772 | 46.873 | 42.095 | 36.785 | 30.012 | 25.674 | 22.249
567.27 | 59.771 | 46.87 | 42.092 | 36.782 | 30.009 | 25.672 | 22.247
567.75 | 59.77 | 46.867 | 42.089 | 36.779 | 30.007 | 25.67 | 22.245
568.24 | 59.768 | 46.863 | 42.085 | 36.776 | 30.004 | 25.668 | 22.244
568.72 | 59.767 | 46.86 | 42.082 | 36.773 | 30.002 | 25.666 | 22.242
569.2 | 59.766 | 46.857 | 42.079 | 36.77 | 29.999 | 25.664 | 22.241
569.69 | 59.765 | 46.853 | 42.075 | 36.767 | 29.997 | 25.662 | 22.239
570.18 | 59.764 | 46.85 | 42.072 | 36.764 | 29.994 | 25.66 | 22.237
570.66 | 59.762 | 46.847 | 42.069 | 36.761 | 29.992 | 25.658 | 22.236
571.15 | 59.761 | 46.844 | 42.065 | 36.758 | 29.989 | 25.656 | 22.234
571.63 | 59.76 | 46.84 | 42.062 | 36.755 | 29.987 | 25.654 | 22.233
572.12 | 59.759 | 46.837 | 42.059 | 36.752 | 29.984 | 25.652 | 22.231
572.61 | 59.758 | 46.834 | 42.055 | 36.749 | 29.982 | 25.65 | 22.229
573.1 | 59.757 | 46.83 | 42.052 | 36.746 | 29.979 | 25.648 | 22.228
573.59 | 59.755 | 46.827 | 42.049 | 36.743 | 29.977 | 25.646 | 22.226
574.07 | 59.754 | 46.824 | 42.045 | 36.74 | 29.975 | 25.644 | 22.225
574.56 | 59.753 | 46.82 | 42.042 | 36.737 | 29.972 | 25.642 | 22.223
575.05 | 59.752 | 46.817 | 42.039 | 36.734 | 29.97 | 25.64 | 22.221
575.54 | 59.751 | 46.814 | 42.035 | 36.731 | 29.967 | 25.638 | 22.22
576.03 | 59.75 | 46.81 | 42.032 | 36.728 | 29.965 | 25.636 | 22.218
576.52 | 59.748 | 46.807 | 42.029 | 36.725 | 29.962 | 25.634 | 22.216
577.02 | 59.747 | 46.804 | 42.025 | 36.722 | 29.96 | 25.632 | 22.215
577.51 | 59.746 | 46.8 | 42.022 | 36.719 | 29.957 | 25.63 | 22.213
578 | 59.745 | 46.797 | 42.019 | 36.716 | 29.955 | 25.628 | 22.212
578.49 | 59.744 | 46.794 | 42.015 | 36.713 | 29.952 | 25.626 | 22.21
578.98 | 59.742 | 46.79 | 42.012 | 36.71 | 29.95 | 25.624 | 22.208
579.48 | 59.741 | 46.787 | 42.009 | 36.707 | 29.947 | 25.623 | 22.207
579.97 | 59.74 | 46.784 | 42.005 | 36.704 | 29.945 | 25.621 | 22.205
580.47 | 59.739 | 46.78 | 42.002 | 36.701 | 29.942 | 25.619 | 22.204
580.96 | 59.738 | 46.777 | 41.999 | 36.698 | 29.94 | 25.617 | 22.202
581.46 | 59.737 | 46.774 | 41.995 | 36.695 | 29.938 | 25.615 | 22.2
581.95 | 59.735 | 46.77 | 41.992 | 36.692 | 29.935 | 25.613 | 22.199
582.45 | 59.734 | 46.767 | 41.989 | 36.689 | 29.933 | 25.611 | 22.197
582.94 | 59.733 | 46.764 | 41.985 | 36.686 | 29.93 | 25.609 | 22.196
583.44 | 59.732 | 46.76 | 41.982 | 36.683 | 29.928 | 25.607 | 22.194
583.94 | 59.731 | 46.757 | 41.979 | 36.68 | 29.925 | 25.605 | 22.192
584.44 | 59.73 | 46.754 | 41.975 | 36.677 | 29.923 | 25.603 | 22.191
584.93 | 59.728 | 46.75 | 41.972 | 36.674 | 29.92 | 25.601 | 22.189
585.43 | 59.727 | 46.747 | 41.969 | 36.671 | 29.918 | 25.599 | 22.187
585.93 | 59.726 | 46.744 | 41.965 | 36.668 | 29.915 | 25.597 | 22.186
586.43 | 59.725 | 46.74 | 41.962 | 36.665 | 29.913 | 25.595 | 22.184
586.93 | 59.724 | 46.737 | 41.959 | 36.662 | 29.91 | 25.593 | 22.183
587.43 | 59.723 | 46.734 | 41.955 | 36.659 | 29.908 | 25.591 | 22.181
587.93 | 59.721 | 46.73 | 41.952 | 36.656 | 29.905 | 25.589 | 22.179
588.43 | 59.72 | 46.727 | 41.949 | 36.653 | 29.903 | 25.587 | 22.178
588.93 | 59.719 | 46.724 | 41.945 | 36.65 | 29.901 | 25.585 | 22.176
589.43 | 59.718 | 46.72 | 41.942 | 36.647 | 29.898 | 25.583 | 22.175
589.94 | 59.717 | 46.717 | 41.939 | 36.644 | 29.896 | 25.581 | 22.173
590.44 | 59.716 | 46.714 | 41.935 | 36.641 | 29.893 | 25.579 | 22.171
590.94 | 59.714 | 46.71 | 41.932 | 36.638 | 29.891 | 25.577 | 22.17
591.45 | 59.713 | 46.707 | 41.929 | 36.635 | 29.888 | 25.575 | 22.168
591.95 | 59.712 | 46.704 | 41.925 | 36.632 | 29.886 | 25.573 | 22.166
592.45 | 59.711 | 46.7 | 41.922 | 36.629 | 29.883 | 25.571 | 22.165
592.96 | 59.71 | 46.697 | 41.919 | 36.626 | 29.881 | 25.569 | 22.163
593.47 | 59.709 | 46.694 | 41.915 | 36.623 | 29.878 | 25.567 | 22.162
593.97 | 59.707 | 46.69 | 41.912 | 36.62 | 29.876 | 25.565 | 22.16
594.48 | 59.706 | 46.687 | 41.909 | 36.617 | 29.873 | 25.563 | 22.158
594.98 | 59.705 | 46.684 | 41.905 | 36.614 | 29.871 | 25.561 | 22.157
595.49 | 59.704 | 46.68 | 41.902 | 36.611 | 29.869 | 25.559 | 22.155
596 | 59.703 | 46.677 | 41.898 | 36.608 | 29.866 | 25.557 | 22.154
596.51 | 59.702 | 46.674 | 41.895 | 36.605 | 29.864 | 25.555 | 22.152
597.01 | 59.7 | 46.67 | 41.892 | 36.602 | 29.861 | 25.553 | 22.15
597.52 | 59.699 | 46.667 | 41.888 | 36.599 | 29.859 | 25.551 | 22.149
598.03 | 59.698 | 46.664 | 41.885 | 36.596 | 29.856 | 25.549 | 22.147
598.54 | 59.697 | 46.66 | 41.882 | 36.593 | 29.854 | 25.547 | 22.145
599.05 | 59.696 | 46.657 | 41.878 | 36.59 | 29.851 | 25.546 | 22.144
599.56 | 59.695 | 46.654 | 41.875 | 36.587 | 29.849 | 25.544 | 22.142
600.07 | 59.694 | 46.65 | 41.872 | 36.584 | 29.846 | 25.542 | 22.141
600.58 | 59.692 | 46.647 | 41.868 | 36.581 | 29.844 | 25.54 | 22.139
601.1 | 59.691 | 46.644 | 41.865 | 36.578 | 29.842 | 25.538 | 22.137
601.61 | 59.69 | 46.64 | 41.862 | 36.575 | 29.839 | 25.536 | 22.136
602.12 | 59.689 | 46.637 | 41.858 | 36.572 | 29.837 | 25.534 | 22.134
602.63 | 59.688 | 46.634 | 41.855 | 36.569 | 29.834 | 25.532 | 22.133
603.15 | 59.687 | 46.63 | 41.852 | 36.566 | 29.832 | 25.53 | 22.131
603.66 | 59.686 | 46.627 | 41.848 | 36.563 | 29.829 | 25.528 | 22.129
604.18 | 59.684 | 46.624 | 41.845 | 36.56 | 29.827 | 25.526 | 22.128
604.69 | 59.683 | 46.62 | 41.842 | 36.557 | 29.824 | 25.524 | 22.126
605.21 | 59.682 | 46.617 | 41.838 | 36.554 | 29.822 | 25.522 | 22.124
605.72 | 59.681 | 46.614 | 41.835 | 36.551 | 29.819 | 25.52 | 22.123
606.24 | 59.68 | 46.61 | 41.832 | 36.548 | 29.817 | 25.518 | 22.121
606.76 | 59.679 | 46.607 | 41.828 | 36.545 | 29.815 | 25.516 | 22.12
607.27 | 59.678 | 46.603 | 41.825 | 36.542 | 29.812 | 25.514 | 22.118
607.79 | 59.677 | 46.6 | 41.822 | 36.539 | 29.81 | 25.512 | 22.116
608.31 | 59.675 | 46.597 | 41.818 | 36.536 | 29.807 | 25.51 | 22.115
608.83 | 59.674 | 46.593 | 41.815 | 36.533 | 29.805 | 25.508 | 22.113
609.34 | 59.673 | 46.59 | 41.812 | 36.53 | 29.802 | 25.506 | 22.112
609.86 | 59.672 | 46.587 | 41.808 | 36.527 | 29.8 | 25.504 | 22.11
610.38 | 59.671 | 46.583 | 41.805 | 36.524 | 29.797 | 25.502 | 22.108
610.9 | 59.67 | 46.58 | 41.802 | 36.521 | 29.795 | 25.5 | 22.107
611.42 | 59.669 | 46.577 | 41.798 | 36.518 | 29.792 | 25.498 | 22.105
611.95 | 59.668 | 46.573 | 41.795 | 36.515 | 29.79 | 25.496 | 22.103
612.47 | 59.666 | 46.57 | 41.791 | 36.512 | 29.788 | 25.494 | 22.102
612.99 | 59.665 | 46.567 | 41.788 | 36.509 | 29.785 | 25.492 | 22.1
613.51 | 59.664 | 46.563 | 41.785 | 36.506 | 29.783 | 25.49 | 22.099
614.03 | 59.663 | 46.56 | 41.781 | 36.503 | 29.78 | 25.488 | 22.097
614.56 | 59.662 | 46.557 | 41.778 | 36.5 | 29.778 | 25.486 | 22.095
615.08 | 59.661 | 46.553 | 41.775 | 36.497 | 29.775 | 25.485 | 22.094
615.61 | 59.66 | 46.55 | 41.771 | 36.494 | 29.773 | 25.483 | 22.092
616.13 | 59.659 | 46.547 | 41.768 | 36.491 | 29.77 | 25.481 | 22.09
616.65 | 59.657 | 46.543 | 41.765 | 36.487 | 29.768 | 25.479 | 22.089
617.18 | 59.656 | 46.54 | 41.761 | 36.484 | 29.765 | 25.477 | 22.087
617.71 | 59.655 | 46.537 | 41.758 | 36.481 | 29.763 | 25.475 | 22.086
618.23 | 59.654 | 46.533 | 41.755 | 36.478 | 29.761 | 25.473 | 22.084
618.76 | 59.653 | 46.53 | 41.751 | 36.475 | 29.758 | 25.471 | 22.082
619.29 | 59.652 | 46.527 | 41.748 | 36.472 | 29.756 | 25.469 | 22.081
619.81 | 59.651 | 46.523 | 41.745 | 36.469 | 29.753 | 25.467 | 22.079
620.34 | 59.65 | 46.52 | 41.741 | 36.466 | 29.751 | 25.465 | 22.078
620.87 | 59.649 | 46.516 | 41.738 | 36.463 | 29.748 | 25.463 | 22.076
621.4 | 59.647 | 46.513 | 41.735 | 36.46 | 29.746 | 25.461 | 22.074
621.93 | 59.646 | 46.51 | 41.731 | 36.457 | 29.743 | 25.459 | 22.073
622.46 | 59.645 | 46.506 | 41.728 | 36.454 | 29.741 | 25.457 | 22.071
622.99 | 59.644 | 46.503 | 41.725 | 36.451 | 29.739 | 25.455 | 22.069
623.52 | 59.643 | 46.5 | 41.721 | 36.448 | 29.736 | 25.453 | 22.068
624.05 | 59.642 | 46.496 | 41.718 | 36.445 | 29.734 | 25.451 | 22.066
624.58 | 59.641 | 46.493 | 41.715 | 36.442 | 29.731 | 25.449 | 22.065
625.12 | 59.64 | 46.49 | 41.711 | 36.439 | 29.729 | 25.447 | 22.063
625.65 | 59.639 | 46.486 | 41.708 | 36.436 | 29.726 | 25.445 | 22.061
626.18 | 59.638 | 46.483 | 41.705 | 36.433 | 29.724 | 25.443 | 22.06
626.72 | 59.636 | 46.48 | 41.701 | 36.43 | 29.721 | 25.441 | 22.058
627.25 | 59.635 | 46.476 | 41.698 | 36.427 | 29.719 | 25.439 | 22.056
627.78 | 59.634 | 46.473 | 41.694 | 36.424 | 29.717 | 25.437 | 22.055
628.32 | 59.633 | 46.469 | 41.691 | 36.421 | 29.714 | 25.435 | 22.053
628.86 | 59.632 | 46.466 | 41.688 | 36.418 | 29.712 | 25.434 | 22.052
629.39 | 59.631 | 46.463 | 41.684 | 36.415 | 29.709 | 25.432 | 22.05
629.93 | 59.63 | 46.459 | 41.681 | 36.412 | 29.707 | 25.43 | 22.048
630.46 | 59.629 | 46.456 | 41.678 | 36.409 | 29.704 | 25.428 | 22.047
631 | 59.628 | 46.453 | 41.674 | 36.406 | 29.702 | 25.426 | 22.045
631.54 | 59.627 | 46.449 | 41.671 | 36.403 | 29.699 | 25.424 | 22.044
632.08 | 59.625 | 46.446 | 41.668 | 36.4 | 29.697 | 25.422 | 22.042
632.62 | 59.624 | 46.443 | 41.664 | 36.397 | 29.695 | 25.42 | 22.04
633.16 | 59.623 | 46.439 | 41.661 | 36.394 | 29.692 | 25.418 | 22.039
633.69 | 59.622 | 46.436 | 41.658 | 36.391 | 29.69 | 25.416 | 22.037
634.23 | 59.621 | 46.432 | 41.654 | 36.388 | 29.687 | 25.414 | 22.035
634.78 | 59.62 | 46.429 | 41.651 | 36.385 | 29.685 | 25.412 | 22.034
635.32 | 59.619 | 46.426 | 41.648 | 36.382 | 29.682 | 25.41 | 22.032
635.86 | 59.618 | 46.422 | 41.644 | 36.378 | 29.68 | 25.408 | 22.031
636.4 | 59.617 | 46.419 | 41.641 | 36.375 | 29.677 | 25.406 | 22.029
636.94 | 59.616 | 46.416 | 41.638 | 36.372 | 29.675 | 25.404 | 22.027
637.48 | 59.614 | 46.412 | 41.634 | 36.369 | 29.673 | 25.402 | 22.026
638.03 | 59.613 | 46.409 | 41.631 | 36.366 | 29.67 | 25.4 | 22.024
638.57 | 59.612 | 46.405 | 41.627 | 36.363 | 29.668 | 25.398 | 22.022
639.12 | 59.611 | 46.402 | 41.624 | 36.36 | 29.665 | 25.396 | 22.021
639.66 | 59.61 | 46.399 | 41.621 | 36.357 | 29.663 | 25.394 | 22.019
640.21 | 59.609 | 46.395 | 41.617 | 36.354 | 29.66 | 25.392 | 22.018
640.75 | 59.608 | 46.392 | 41.614 | 36.351 | 29.658 | 25.39 | 22.016
641.3 | 59.607 | 46.389 | 41.611 | 36.348 | 29.655 | 25.388 | 22.014
641.84 | 59.606 | 46.385 | 41.607 | 36.345 | 29.653 | 25.386 | 22.013
642.39 | 59.605 | 46.382 | 41.604 | 36.342 | 29.651 | 25.385 | 22.011
642.94 | 59.604 | 46.378 | 41.601 | 36.339 | 29.648 | 25.383 | 22.01
643.49 | 59.602 | 46.375 | 41.597 | 36.336 | 29.646 | 25.381 | 22.008
644.03 | 59.601 | 46.372 | 41.594 | 36.333 | 29.643 | 25.379 | 22.006
644.58 | 59.6 | 46.368 | 41.591 | 36.33 | 29.641 | 25.377 | 22.005
645.13 | 59.599 | 46.365 | 41.587 | 36.327 | 29.638 | 25.375 | 22.003
645.68 | 59.598 | 46.362 | 41.584 | 36.324 | 29.636 | 25.373 | 22.001
646.23 | 59.597 | 46.358 | 41.581 | 36.321 | 29.634 | 25.371 | 22
646.78 | 59.596 | 46.355 | 41.577 | 36.318 | 29.631 | 25.369 | 21.998
647.33 | 59.595 | 46.351 | 41.574 | 36.315 | 29.629 | 25.367 | 21.997
647.89 | 59.594 | 46.348 | 41.57 | 36.312 | 29.626 | 25.365 | 21.995
648.44 | 59.593 | 46.345 | 41.567 | 36.308 | 29.624 | 25.363 | 21.993
648.99 | 59.592 | 46.341 | 41.564 | 36.305 | 29.621 | 25.361 | 21.992
649.54 | 59.59 | 46.338 | 41.56 | 36.302 | 29.619 | 25.359 | 21.99
650.1 | 59.589 | 46.334 | 41.557 | 36.299 | 29.616 | 25.357 | 21.988
650.65 | 59.588 | 46.331 | 41.554 | 36.296 | 29.614 | 25.355 | 21.987
651.21 | 59.587 | 46.328 | 41.55 | 36.293 | 29.612 | 25.353 | 21.985
651.76 | 59.586 | 46.324 | 41.547 | 36.29 | 29.609 | 25.351 | 21.984
652.32 | 59.585 | 46.321 | 41.544 | 36.287 | 29.607 | 25.349 | 21.982
652.87 | 59.584 | 46.318 | 41.54 | 36.284 | 29.604 | 25.347 | 21.98
653.43 | 59.583 | 46.314 | 41.537 | 36.281 | 29.602 | 25.345 | 21.979
653.98 | 59.582 | 46.311 | 41.534 | 36.278 | 29.599 | 25.343 | 21.977
654.54 | 59.581 | 46.307 | 41.53 | 36.275 | 29.597 | 25.341 | 21.976
655.1 | 59.58 | 46.304 | 41.527 | 36.272 | 29.594 | 25.339 | 21.974
655.66 | 59.578 | 46.301 | 41.523 | 36.269 | 29.592 | 25.338 | 21.972
656.22 | 59.577 | 46.297 | 41.52 | 36.266 | 29.59 | 25.336 | 21.971
656.78 | 59.576 | 46.294 | 41.517 | 36.263 | 29.587 | 25.334 | 21.969
657.34 | 59.575 | 46.29 | 41.513 | 36.26 | 29.585 | 25.332 | 21.967
657.9 | 59.574 | 46.287 | 41.51 | 36.257 | 29.582 | 25.33 | 21.966
658.46 | 59.573 | 46.284 | 41.507 | 36.254 | 29.58 | 25.328 | 21.964
659.02 | 59.572 | 46.28 | 41.503 | 36.251 | 29.577 | 25.326 | 21.963
659.58 | 59.571 | 46.277 | 41.5 | 36.247 | 29.575 | 25.324 | 21.961
660.14 | 59.57 | 46.273 | 41.497 | 36.244 | 29.573 | 25.322 | 21.959
660.7 | 59.569 | 46.27 | 41.493 | 36.241 | 29.57 | 25.32 | 21.958
661.27 | 59.568 | 46.267 | 41.49 | 36.238 | 29.568 | 25.318 | 21.956
661.83 | 59.566 | 46.263 | 41.486 | 36.235 | 29.565 | 25.316 | 21.955
662.39 | 59.565 | 46.26 | 41.483 | 36.232 | 29.563 | 25.314 | 21.953
662.96 | 59.564 | 46.256 | 41.48 | 36.229 | 29.56 | 25.312 | 21.951
663.52 | 59.563 | 46.253 | 41.476 | 36.226 | 29.558 | 25.31 | 21.95
664.09 | 59.562 | 46.25 | 41.473 | 36.223 | 29.555 | 25.308 | 21.948
664.66 | 59.561 | 46.246 | 41.47 | 36.22 | 29.553 | 25.306 | 21.946
665.22 | 59.56 | 46.243 | 41.466 | 36.217 | 29.551 | 25.304 | 21.945
665.79 | 59.559 | 46.239 | 41.463 | 36.214 | 29.548 | 25.302 | 21.943
666.36 | 59.558 | 46.236 | 41.46 | 36.211 | 29.546 | 25.3 | 21.942
666.92 | 59.556 | 46.232 | 41.456 | 36.208 | 29.543 | 25.298 | 21.94
667.49 | 59.555 | 46.229 | 41.453 | 36.205 | 29.541 | 25.296 | 21.938
668.06 | 59.554 | 46.226 | 41.449 | 36.202 | 29.538 | 25.294 | 21.937
668.63 | 59.553 | 46.222 | 41.446 | 36.198 | 29.536 | 25.292 | 21.935
669.2 | 59.552 | 46.219 | 41.443 | 36.195 | 29.534 | 25.29 | 21.934
669.77 | 59.551 | 46.215 | 41.439 | 36.192 | 29.531 | 25.289 | 21.932
670.34 | 59.55 | 46.212 | 41.436 | 36.189 | 29.529 | 25.287 | 21.93
670.91 | 59.549 | 46.209 | 41.433 | 36.186 | 29.526 | 25.285 | 21.929
671.48 | 59.548 | 46.205 | 41.429 | 36.183 | 29.524 | 25.283 | 21.927
672.06 | 59.547 | 46.202 | 41.426 | 36.18 | 29.521 | 25.281 | 21.925
672.63 | 59.545 | 46.198 | 41.423 | 36.177 | 29.519 | 25.279 | 21.924
673.2 | 59.544 | 46.195 | 41.419 | 36.174 | 29.516 | 25.277 | 21.922
673.78 | 59.543 | 46.192 | 41.416 | 36.171 | 29.514 | 25.275 | 21.921
674.35 | 59.542 | 46.188 | 41.412 | 36.168 | 29.512 | 25.273 | 21.919
674.92 | 59.541 | 46.185 | 41.409 | 36.165 | 29.509 | 25.271 | 21.917
675.5 | 59.54 | 46.181 | 41.406 | 36.162 | 29.507 | 25.269 | 21.916
676.08 | 59.539 | 46.178 | 41.402 | 36.159 | 29.504 | 25.267 | 21.914
676.65 | 59.538 | 46.174 | 41.399 | 36.156 | 29.502 | 25.265 | 21.913
677.23 | 59.536 | 46.171 | 41.396 | 36.152 | 29.499 | 25.263 | 21.911
677.81 | 59.535 | 46.168 | 41.392 | 36.149 | 29.497 | 25.261 | 21.909
678.38 | 59.534 | 46.164 | 41.389 | 36.146 | 29.495 | 25.259 | 21.908
678.96 | 59.533 | 46.161 | 41.385 | 36.143 | 29.492 | 25.257 | 21.906
679.54 | 59.532 | 46.157 | 41.382 | 36.14 | 29.49 | 25.255 | 21.904
680.12 | 59.531 | 46.154 | 41.379 | 36.137 | 29.487 | 25.253 | 21.903
680.7 | 59.53 | 46.15 | 41.375 | 36.134 | 29.485 | 25.251 | 21.901
681.28 | 59.529 | 46.147 | 41.372 | 36.131 | 29.482 | 25.249 | 21.9
681.86 | 59.527 | 46.144 | 41.369 | 36.128 | 29.48 | 25.247 | 21.898
682.44 | 59.526 | 46.14 | 41.365 | 36.125 | 29.478 | 25.245 | 21.896
683.02 | 59.525 | 46.137 | 41.362 | 36.122 | 29.475 | 25.243 | 21.895
683.6 | 59.524 | 46.133 | 41.359 | 36.119 | 29.473 | 25.242 | 21.893
684.19 | 59.523 | 46.13 | 41.355 | 36.116 | 29.47 | 25.24 | 21.892
684.77 | 59.522 | 46.126 | 41.352 | 36.113 | 29.468 | 25.238 | 21.89
685.35 | 59.521 | 46.123 | 41.348 | 36.11 | 29.465 | 25.236 | 21.888
685.94 | 59.519 | 46.12 | 41.345 | 36.106 | 29.463 | 25.234 | 21.887
686.52 | 59.518 | 46.116 | 41.342 | 36.103 | 29.461 | 25.232 | 21.885
687.11 | 59.517 | 46.113 | 41.338 | 36.1 | 29.458 | 25.23 | 21.884
687.69 | 59.516 | 46.109 | 41.335 | 36.097 | 29.456 | 25.228 | 21.882
688.28 | 59.515 | 46.106 | 41.332 | 36.094 | 29.453 | 25.226 | 21.88
688.86 | 59.514 | 46.102 | 41.328 | 36.091 | 29.451 | 25.224 | 21.879
689.45 | 59.513 | 46.099 | 41.325 | 36.088 | 29.448 | 25.222 | 21.877
690.04 | 59.511 | 46.095 | 41.321 | 36.085 | 29.446 | 25.22 | 21.876
690.63 | 59.51 | 46.092 | 41.318 | 36.082 | 29.443 | 25.218 | 21.874
691.22 | 59.509 | 46.089 | 41.315 | 36.079 | 29.441 | 25.216 | 21.872
691.8 | 59.508 | 46.085 | 41.311 | 36.076 | 29.439 | 25.214 | 21.871
692.39 | 59.507 | 46.082 | 41.308 | 36.073 | 29.436 | 25.212 | 21.869
692.98 | 59.506 | 46.078 | 41.305 | 36.07 | 29.434 | 25.21 | 21.867
693.57 | 59.504 | 46.075 | 41.301 | 36.066 | 29.431 | 25.208 | 21.866
694.17 | 59.503 | 46.071 | 41.298 | 36.063 | 29.429 | 25.206 | 21.864
694.76 | 59.502 | 46.068 | 41.294 | 36.06 | 29.426 | 25.204 | 21.863
695.35 | 59.501 | 46.064 | 41.291 | 36.057 | 29.424 | 25.202 | 21.861
695.94 | 59.5 | 46.061 | 41.288 | 36.054 | 29.422 | 25.2 | 21.859
696.53 | 59.499 | 46.058 | 41.284 | 36.051 | 29.419 | 25.198 | 21.858
697.13 | 59.497 | 46.054 | 41.281 | 36.048 | 29.417 | 25.197 | 21.856
697.72 | 59.496 | 46.051 | 41.278 | 36.045 | 29.414 | 25.195 | 21.855
698.32 | 59.495 | 46.047 | 41.274 | 36.042 | 29.412 | 25.193 | 21.853
698.91 | 59.494 | 46.044 | 41.271 | 36.039 | 29.41 | 25.191 | 21.851
699.51 | 59.493 | 46.04 | 41.267 | 36.036 | 29.407 | 25.189 | 21.85
700.1 | 59.491 | 46.037 | 41.264 | 36.033 | 29.405 | 25.187 | 21.848
700.7 | 59.49 | 46.033 | 41.261 | 36.03 | 29.402 | 25.185 | 21.847
701.3 | 59.489 | 46.03 | 41.257 | 36.026 | 29.4 | 25.183 | 21.845
701.89 | 59.488 | 46.026 | 41.254 | 36.023 | 29.397 | 25.181 | 21.843
702.49 | 59.487 | 46.023 | 41.251 | 36.02 | 29.395 | 25.179 | 21.842
703.09 | 59.485 | 46.02 | 41.247 | 36.017 | 29.393 | 25.177 | 21.84
703.69 | 59.484 | 46.016 | 41.244 | 36.014 | 29.39 | 25.175 | 21.839
704.29 | 59.483 | 46.013 | 41.24 | 36.011 | 29.388 | 25.173 | 21.837
704.89 | 59.482 | 46.009 | 41.237 | 36.008 | 29.385 | 25.171 | 21.835
705.49 | 59.481 | 46.006 | 41.234 | 36.005 | 29.383 | 25.169 | 21.834
706.09 | 59.479 | 46.002 | 41.23 | 36.002 | 29.38 | 25.167 | 21.832
706.69 | 59.478 | 45.999 | 41.227 | 35.999 | 29.378 | 25.165 | 21.831
707.3 | 59.477 | 45.995 | 41.224 | 35.996 | 29.376 | 25.163 | 21.829
707.9 | 59.476 | 45.992 | 41.22 | 35.993 | 29.373 | 25.161 | 21.828
708.5 | 59.475 | 45.988 | 41.217 | 35.99 | 29.371 | 25.159 | 21.826
709.11 | 59.473 | 45.985 | 41.213 | 35.986 | 29.368 | 25.157 | 21.824
709.71 | 59.472 | 45.982 | 41.21 | 35.983 | 29.366 | 25.155 | 21.823
710.32 | 59.471 | 45.978 | 41.207 | 35.98 | 29.363 | 25.154 | 21.821
710.92 | 59.47 | 45.975 | 41.203 | 35.977 | 29.361 | 25.152 | 21.82
711.53 | 59.468 | 45.971 | 41.2 | 35.974 | 29.359 | 25.15 | 21.818
712.13 | 59.467 | 45.968 | 41.197 | 35.971 | 29.356 | 25.148 | 21.816
712.74 | 59.466 | 45.964 | 41.193 | 35.968 | 29.354 | 25.146 | 21.815
713.35 | 59.465 | 45.961 | 41.19 | 35.965 | 29.351 | 25.144 | 21.813
713.95 | 59.464 | 45.957 | 41.186 | 35.962 | 29.349 | 25.142 | 21.812
714.56 | 59.462 | 45.954 | 41.183 | 35.959 | 29.347 | 25.14 | 21.81
715.17 | 59.461 | 45.95 | 41.18 | 35.956 | 29.344 | 25.138 | 21.808
715.78 | 59.46 | 45.947 | 41.176 | 35.953 | 29.342 | 25.136 | 21.807
716.39 | 59.459 | 45.943 | 41.173 | 35.95 | 29.339 | 25.134 | 21.805
717 | 59.457 | 45.94 | 41.17 | 35.947 | 29.337 | 25.132 | 21.804
717.61 | 59.456 | 45.936 | 41.166 | 35.943 | 29.334 | 25.13 | 21.802
718.22 | 59.455 | 45.933 | 41.163 | 35.94 | 29.332 | 25.128 | 21.8
718.84 | 59.454 | 45.93 | 41.159 | 35.937 | 29.33 | 25.126 | 21.799
719.45 | 59.452 | 45.926 | 41.156 | 35.934 | 29.327 | 25.124 | 21.797
720.06 | 59.451 | 45.923 | 41.153 | 35.931 | 29.325 | 25.122 | 21.796
720.68 | 59.45 | 45.919 | 41.149 | 35.928 | 29.322 | 25.12 | 21.794
721.29 | 59.449 | 45.916 | 41.146 | 35.925 | 29.32 | 25.118 | 21.793
721.9 | 59.447 | 45.912 | 41.143 | 35.922 | 29.318 | 25.116 | 21.791
722.52 | 59.446 | 45.909 | 41.139 | 35.919 | 29.315 | 25.115 | 21.789
723.14 | 59.445 | 45.905 | 41.136 | 35.916 | 29.313 | 25.113 | 21.788
723.75 | 59.444 | 45.902 | 41.132 | 35.913 | 29.31 | 25.111 | 21.786
724.37 | 59.442 | 45.898 | 41.129 | 35.91 | 29.308 | 25.109 | 21.785
724.99 | 59.441 | 45.895 | 41.126 | 35.907 | 29.305 | 25.107 | 21.783
725.6 | 59.44 | 45.891 | 41.122 | 35.903 | 29.303 | 25.105 | 21.781
726.22 | 59.438 | 45.888 | 41.119 | 35.9 | 29.301 | 25.103 | 21.78
726.84 | 59.437 | 45.884 | 41.116 | 35.897 | 29.298 | 25.101 | 21.778
727.46 | 59.436 | 45.881 | 41.112 | 35.894 | 29.296 | 25.099 | 21.777
728.08 | 59.435 | 45.877 | 41.109 | 35.891 | 29.293 | 25.097 | 21.775
728.7 | 59.433 | 45.874 | 41.105 | 35.888 | 29.291 | 25.095 | 21.774
729.32 | 59.432 | 45.87 | 41.102 | 35.885 | 29.289 | 25.093 | 21.772
729.94 | 59.431 | 45.867 | 41.099 | 35.882 | 29.286 | 25.091 | 21.77
730.57 | 59.429 | 45.863 | 41.095 | 35.879 | 29.284 | 25.089 | 21.769
731.19 | 59.428 | 45.86 | 41.092 | 35.876 | 29.281 | 25.087 | 21.767
731.81 | 59.427 | 45.857 | 41.089 | 35.873 | 29.279 | 25.085 | 21.766
732.43 | 59.426 | 45.853 | 41.085 | 35.87 | 29.277 | 25.083 | 21.764
733.06 | 59.424 | 45.85 | 41.082 | 35.867 | 29.274 | 25.081 | 21.763
733.68 | 59.423 | 45.846 | 41.079 | 35.864 | 29.272 | 25.079 | 21.761
734.31 | 59.422 | 45.843 | 41.075 | 35.86 | 29.269 | 25.078 | 21.759
734.93 | 59.42 | 45.839 | 41.072 | 35.857 | 29.267 | 25.076 | 21.758
735.56 | 59.419 | 45.836 | 41.068 | 35.854 | 29.265 | 25.074 | 21.756
736.19 | 59.418 | 45.832 | 41.065 | 35.851 | 29.262 | 25.072 | 21.755
736.81 | 59.416 | 45.829 | 41.062 | 35.848 | 29.26 | 25.07 | 21.753
737.44 | 59.415 | 45.825 | 41.058 | 35.845 | 29.257 | 25.068 | 21.751
738.07 | 59.414 | 45.822 | 41.055 | 35.842 | 29.255 | 25.066 | 21.75
738.7 | 59.413 | 45.818 | 41.052 | 35.839 | 29.253 | 25.064 | 21.748
739.33 | 59.411 | 45.815 | 41.048 | 35.836 | 29.25 | 25.062 | 21.747
739.96 | 59.41 | 45.811 | 41.045 | 35.833 | 29.248 | 25.06 | 21.745
740.59 | 59.409 | 45.808 | 41.041 | 35.83 | 29.245 | 25.058 | 21.744
741.22 | 59.407 | 45.804 | 41.038 | 35.827 | 29.243 | 25.056 | 21.742
741.85 | 59.406 | 45.801 | 41.035 | 35.824 | 29.241 | 25.054 | 21.741
742.49 | 59.405 | 45.797 | 41.031 | 35.821 | 29.238 | 25.052 | 21.739
743.12 | 59.403 | 45.794 | 41.028 | 35.818 | 29.236 | 25.05 | 21.737
743.75 | 59.402 | 45.79 | 41.025 | 35.815 | 29.233 | 25.048 | 21.736
744.38 | 59.401 | 45.787 | 41.021 | 35.811 | 29.231 | 25.047 | 21.734
745.02 | 59.399 | 45.783 | 41.018 | 35.808 | 29.229 | 25.045 | 21.733
745.65 | 59.398 | 45.78 | 41.015 | 35.805 | 29.226 | 25.043 | 21.731
746.29 | 59.397 | 45.776 | 41.011 | 35.802 | 29.224 | 25.041 | 21.73
746.93 | 59.395 | 45.773 | 41.008 | 35.799 | 29.221 | 25.039 | 21.728
747.56 | 59.394 | 45.769 | 41.004 | 35.796 | 29.219 | 25.037 | 21.726
748.2 | 59.393 | 45.766 | 41.001 | 35.793 | 29.217 | 25.035 | 21.725
748.84 | 59.391 | 45.762 | 40.998 | 35.79 | 29.214 | 25.033 | 21.723
749.47 | 59.39 | 45.759 | 40.994 | 35.787 | 29.212 | 25.031 | 21.722
750.11 | 59.389 | 45.755 | 40.991 | 35.784 | 29.209 | 25.029 | 21.72
750.75 | 59.387 | 45.752 | 40.988 | 35.781 | 29.207 | 25.027 | 21.719
751.39 | 59.386 | 45.748 | 40.984 | 35.778 | 29.205 | 25.025 | 21.717
752.03 | 59.384 | 45.745 | 40.981 | 35.775 | 29.202 | 25.023 | 21.716
752.67 | 59.383 | 45.741 | 40.978 | 35.772 | 29.2 | 25.021 | 21.714
753.32 | 59.382 | 45.738 | 40.974 | 35.769 | 29.198 | 25.02 | 21.712
753.96 | 59.38 | 45.735 | 40.971 | 35.766 | 29.195 | 25.018 | 21.711
754.6 | 59.379 | 45.731 | 40.968 | 35.763 | 29.193 | 25.016 | 21.709
755.24 | 59.378 | 45.728 | 40.964 | 35.76 | 29.19 | 25.014 | 21.708
755.89 | 59.376 | 45.724 | 40.961 | 35.756 | 29.188 | 25.012 | 21.706
756.53 | 59.375 | 45.721 | 40.958 | 35.753 | 29.186 | 25.01 | 21.705
757.18 | 59.374 | 45.717 | 40.954 | 35.75 | 29.183 | 25.008 | 21.703
757.82 | 59.372 | 45.714 | 40.951 | 35.747 | 29.181 | 25.006 | 21.702
758.47 | 59.371 | 45.71 | 40.947 | 35.744 | 29.178 | 25.004 | 21.7
759.11 | 59.369 | 45.707 | 40.944 | 35.741 | 29.176 | 25.002 | 21.698
759.76 | 59.368 | 45.703 | 40.941 | 35.738 | 29.174 | 25 | 21.697
760.41 | 59.367 | 45.7 | 40.937 | 35.735 | 29.171 | 24.998 | 21.695
761.05 | 59.365 | 45.696 | 40.934 | 35.732 | 29.169 | 24.996 | 21.694
761.7 | 59.364 | 45.693 | 40.931 | 35.729 | 29.167 | 24.995 | 21.692
762.35 | 59.363 | 45.689 | 40.927 | 35.726 | 29.164 | 24.993 | 21.691
763 | 59.361 | 45.686 | 40.924 | 35.723 | 29.162 | 24.991 | 21.689
763.65 | 59.36 | 45.682 | 40.921 | 35.72 | 29.159 | 24.989 | 21.688
764.3 | 59.358 | 45.679 | 40.917 | 35.717 | 29.157 | 24.987 | 21.686
764.95 | 59.357 | 45.675 | 40.914 | 35.714 | 29.155 | 24.985 | 21.685
765.61 | 59.356 | 45.672 | 40.911 | 35.711 | 29.152 | 24.983 | 21.683
766.26 | 59.354 | 45.668 | 40.907 | 35.708 | 29.15 | 24.981 | 21.681
766.91 | 59.353 | 45.665 | 40.904 | 35.705 | 29.148 | 24.979 | 21.68
767.57 | 59.351 | 45.661 | 40.901 | 35.702 | 29.145 | 24.977 | 21.678
768.22 | 59.35 | 45.658 | 40.897 | 35.699 | 29.143 | 24.975 | 21.677
768.87 | 59.349 | 45.654 | 40.894 | 35.696 | 29.141 | 24.973 | 21.675
769.53 | 59.347 | 45.651 | 40.891 | 35.693 | 29.138 | 24.972 | 21.674
770.18 | 59.346 | 45.647 | 40.887 | 35.69 | 29.136 | 24.97 | 21.672
770.84 | 59.344 | 45.644 | 40.884 | 35.687 | 29.133 | 24.968 | 21.671
771.5 | 59.343 | 45.64 | 40.881 | 35.684 | 29.131 | 24.966 | 21.669
772.16 | 59.342 | 45.637 | 40.877 | 35.681 | 29.129 | 24.964 | 21.668
772.81 | 59.34 | 45.633 | 40.874 | 35.678 | 29.126 | 24.962 | 21.666
773.47 | 59.339 | 45.63 | 40.871 | 35.675 | 29.124 | 24.96 | 21.665
774.13 | 59.337 | 45.626 | 40.867 | 35.672 | 29.122 | 24.958 | 21.663
774.79 | 59.336 | 45.623 | 40.864 | 35.669 | 29.119 | 24.956 | 21.662
775.45 | 59.335 | 45.619 | 40.861 | 35.666 | 29.117 | 24.954 | 21.66
776.11 | 59.333 | 45.616 | 40.857 | 35.662 | 29.115 | 24.953 | 21.658
776.77 | 59.332 | 45.612 | 40.854 | 35.659 | 29.112 | 24.951 | 21.657
777.44 | 59.33 | 45.609 | 40.851 | 35.656 | 29.11 | 24.949 | 21.655
778.1 | 59.329 | 45.605 | 40.847 | 35.653 | 29.108 | 24.947 | 21.654
778.76 | 59.327 | 45.602 | 40.844 | 35.65 | 29.105 | 24.945 | 21.652
779.42 | 59.326 | 45.598 | 40.841 | 35.647 | 29.103 | 24.943 | 21.651
780.09 | 59.325 | 45.595 | 40.837 | 35.644 | 29.1 | 24.941 | 21.649
780.75 | 59.323 | 45.591 | 40.834 | 35.641 | 29.098 | 24.939 | 21.648
781.42 | 59.322 | 45.588 | 40.831 | 35.638 | 29.096 | 24.937 | 21.646
782.08 | 59.32 | 45.584 | 40.827 | 35.635 | 29.093 | 24.935 | 21.645
782.75 | 59.319 | 45.581 | 40.824 | 35.632 | 29.091 | 24.934 | 21.643
783.42 | 59.317 | 45.577 | 40.821 | 35.629 | 29.089 | 24.932 | 21.642
784.09 | 59.316 | 45.574 | 40.817 | 35.626 | 29.086 | 24.93 | 21.64
784.75 | 59.315 | 45.57 | 40.814 | 35.623 | 29.084 | 24.928 | 21.639
785.42 | 59.313 | 45.567 | 40.811 | 35.62 | 29.082 | 24.926 | 21.637
786.09 | 59.312 | 45.563 | 40.808 | 35.617 | 29.079 | 24.924 | 21.636
786.76 | 59.31 | 45.56 | 40.804 | 35.614 | 29.077 | 24.922 | 21.634
787.43 | 59.309 | 45.556 | 40.801 | 35.611 | 29.075 | 24.92 | 21.633
788.1 | 59.307 | 45.553 | 40.798 | 35.608 | 29.072 | 24.918 | 21.631
788.77 | 59.306 | 45.55 | 40.794 | 35.605 | 29.07 | 24.917 | 21.63
789.45 | 59.304 | 45.546 | 40.791 | 35.602 | 29.068 | 24.915 | 21.628
790.12 | 59.303 | 45.543 | 40.788 | 35.599 | 29.065 | 24.913 | 21.627
790.79 | 59.302 | 45.539 | 40.784 | 35.596 | 29.063 | 24.911 | 21.625
791.47 | 59.3 | 45.536 | 40.781 | 35.593 | 29.061 | 24.909 | 21.623
792.14 | 59.299 | 45.532 | 40.778 | 35.591 | 29.058 | 24.907 | 21.622
792.82 | 59.297 | 45.529 | 40.774 | 35.588 | 29.056 | 24.905 | 21.62
793.49 | 59.296 | 45.525 | 40.771 | 35.585 | 29.054 | 24.903 | 21.619
794.17 | 59.294 | 45.522 | 40.768 | 35.582 | 29.051 | 24.902 | 21.617
794.85 | 59.293 | 45.518 | 40.765 | 35.579 | 29.049 | 24.9 | 21.616
795.52 | 59.291 | 45.515 | 40.761 | 35.576 | 29.047 | 24.898 | 21.614
796.2 | 59.29 | 45.511 | 40.758 | 35.573 | 29.044 | 24.896 | 21.613
796.88 | 59.288 | 45.508 | 40.755 | 35.57 | 29.042 | 24.894 | 21.611
797.56 | 59.287 | 45.504 | 40.751 | 35.567 | 29.04 | 24.892 | 21.61
798.24 | 59.286 | 45.501 | 40.748 | 35.564 | 29.037 | 24.89 | 21.608
798.92 | 59.284 | 45.497 | 40.745 | 35.561 | 29.035 | 24.889 | 21.607
799.6 | 59.283 | 45.494 | 40.742 | 35.558 | 29.033 | 24.887 | 21.605
800.28 | 59.281 | 45.49 | 40.738 | 35.555 | 29.031 | 24.885 | 21.604
800.96 | 59.28 | 45.487 | 40.735 | 35.552 | 29.028 | 24.883 | 21.602
801.64 | 59.278 | 45.483 | 40.732 | 35.549 | 29.026 | 24.881 | 21.601
802.33 | 59.277 | 45.48 | 40.728 | 35.546 | 29.024 | 24.879 | 21.599
803.01 | 59.275 | 45.476 | 40.725 | 35.543 | 29.021 | 24.877 | 21.598
803.7 | 59.274 | 45.473 | 40.722 | 35.54 | 29.019 | 24.876 | 21.596
804.38 | 59.272 | 45.469 | 40.719 | 35.537 | 29.017 | 24.874 | 21.595
805.07 | 59.271 | 45.466 | 40.715 | 35.534 | 29.014 | 24.872 | 21.593
805.75 | 59.269 | 45.463 | 40.712 | 35.531 | 29.012 | 24.87 | 21.592
806.44 | 59.268 | 45.459 | 40.709 | 35.528 | 29.01 | 24.868 | 21.59
807.13 | 59.267 | 45.456 | 40.705 | 35.525 | 29.007 | 24.866 | 21.589
807.81 | 59.265 | 45.452 | 40.702 | 35.522 | 29.005 | 24.864 | 21.587
808.5 | 59.264 | 45.449 | 40.699 | 35.519 | 29.003 | 24.863 | 21.586
809.19 | 59.262 | 45.445 | 40.696 | 35.517 | 29.001 | 24.861 | 21.585
809.88 | 59.261 | 45.442 | 40.692 | 35.514 | 28.998 | 24.859 | 21.583
810.57 | 59.259 | 45.438 | 40.689 | 35.511 | 28.996 | 24.857 | 21.582
811.26 | 59.258 | 45.435 | 40.686 | 35.508 | 28.994 | 24.855 | 21.58
811.95 | 59.256 | 45.431 | 40.683 | 35.505 | 28.991 | 24.853 | 21.579
812.64 | 59.255 | 45.428 | 40.679 | 35.502 | 28.989 | 24.851 | 21.577
813.34 | 59.253 | 45.424 | 40.676 | 35.499 | 28.987 | 24.85 | 21.576
814.03 | 59.252 | 45.421 | 40.673 | 35.496 | 28.984 | 24.848 | 21.574
814.72 | 59.25 | 45.417 | 40.67 | 35.493 | 28.982 | 24.846 | 21.573
815.42 | 59.249 | 45.414 | 40.666 | 35.49 | 28.98 | 24.844 | 21.571
816.11 | 59.247 | 45.411 | 40.663 | 35.487 | 28.978 | 24.842 | 21.57
816.81 | 59.246 | 45.407 | 40.66 | 35.484 | 28.975 | 24.84 | 21.568
817.5 | 59.245 | 45.404 | 40.657 | 35.481 | 28.973 | 24.839 | 21.567
818.2 | 59.243 | 45.4 | 40.653 | 35.479 | 28.971 | 24.837 | 21.565
818.9 | 59.242 | 45.397 | 40.65 | 35.476 | 28.968 | 24.835 | 21.564
819.6 | 59.24 | 45.393 | 40.647 | 35.473 | 28.966 | 24.833 | 21.562
820.3 | 59.239 | 45.39 | 40.644 | 35.47 | 28.964 | 24.831 | 21.561
820.99 | 59.237 | 45.386 | 40.64 | 35.467 | 28.962 | 24.83 | 21.559
821.69 | 59.236 | 45.383 | 40.637 | 35.464 | 28.959 | 24.828 | 21.558
822.39 | 59.234 | 45.379 | 40.634 | 35.461 | 28.957 | 24.826 | 21.556
823.09 | 59.233 | 45.376 | 40.631 | 35.458 | 28.955 | 24.824 | 21.555
823.8 | 59.231 | 45.373 | 40.627 | 35.455 | 28.953 | 24.822 | 21.553
824.5 | 59.23 | 45.369 | 40.624 | 35.452 | 28.95 | 24.82 | 21.552
825.2 | 59.228 | 45.366 | 40.621 | 35.449 | 28.948 | 24.819 | 21.551
825.9 | 59.227 | 45.362 | 40.618 | 35.447 | 28.946 | 24.817 | 21.549
826.61 | 59.225 | 45.359 | 40.614 | 35.444 | 28.943 | 24.815 | 21.548
827.31 | 59.224 | 45.355 | 40.611 | 35.441 | 28.941 | 24.813 | 21.546
828.02 | 59.223 | 45.352 | 40.608 | 35.438 | 28.939 | 24.811 | 21.545
828.72 | 59.221 | 45.348 | 40.605 | 35.435 | 28.937 | 24.81 | 21.543
829.43 | 59.22 | 45.345 | 40.602 | 35.432 | 28.934 | 24.808 | 21.542
830.14 | 59.218 | 45.341 | 40.598 | 35.429 | 28.932 | 24.806 | 21.54
830.84 | 59.217 | 45.338 | 40.595 | 35.426 | 28.93 | 24.804 | 21.539
831.55 | 59.215 | 45.335 | 40.592 | 35.423 | 28.928 | 24.802 | 21.537
832.26 | 59.214 | 45.331 | 40.589 | 35.421 | 28.925 | 24.8 | 21.536
832.97 | 59.212 | 45.328 | 40.585 | 35.418 | 28.923 | 24.799 | 21.534
833.68 | 59.211 | 45.324 | 40.582 | 35.415 | 28.921 | 24.797 | 21.533
834.39 | 59.21 | 45.321 | 40.579 | 35.412 | 28.918 | 24.795 | 21.532
835.1 | 59.208 | 45.317 | 40.576 | 35.409 | 28.916 | 24.793 | 21.53
835.81 | 59.207 | 45.314 | 40.573 | 35.406 | 28.914 | 24.791 | 21.529
836.52 | 59.205 | 45.31 | 40.569 | 35.403 | 28.912 | 24.79 | 21.527
837.24 | 59.204 | 45.307 | 40.566 | 35.4 | 28.909 | 24.788 | 21.526
837.95 | 59.202 | 45.304 | 40.563 | 35.398 | 28.907 | 24.786 | 21.524
838.66 | 59.201 | 45.3 | 40.56 | 35.395 | 28.905 | 24.784 | 21.523
839.38 | 59.199 | 45.297 | 40.556 | 35.392 | 28.903 | 24.783 | 21.521
840.09 | 59.198 | 45.293 | 40.553 | 35.389 | 28.9 | 24.781 | 21.52
840.81 | 59.197 | 45.29 | 40.55 | 35.386 | 28.898 | 24.779 | 21.518
841.53 | 59.195 | 45.286 | 40.547 | 35.383 | 28.896 | 24.777 | 21.517
842.24 | 59.194 | 45.283 | 40.544 | 35.38 | 28.894 | 24.775 | 21.516
842.96 | 59.192 | 45.28 | 40.54 | 35.378 | 28.891 | 24.774 | 21.514
843.68 | 59.191 | 45.276 | 40.537 | 35.375 | 28.889 | 24.772 | 21.513
844.4 | 59.189 | 45.273 | 40.534 | 35.372 | 28.887 | 24.77 | 21.511
845.12 | 59.188 | 45.269 | 40.531 | 35.369 | 28.885 | 24.768 | 21.51
845.84 | 59.187 | 45.266 | 40.528 | 35.366 | 28.882 | 24.766 | 21.508
846.56 | 59.185 | 45.262 | 40.524 | 35.363 | 28.88 | 24.765 | 21.507
847.28 | 59.184 | 45.259 | 40.521 | 35.36 | 28.878 | 24.763 | 21.505
848 | 59.182 | 45.256 | 40.518 | 35.358 | 28.876 | 24.761 | 21.504
848.73 | 59.181 | 45.252 | 40.515 | 35.355 | 28.873 | 24.759 | 21.503
849.45 | 59.18 | 45.249 | 40.512 | 35.352 | 28.871 | 24.758 | 21.501
850.17 | 59.178 | 45.245 | 40.509 | 35.349 | 28.869 | 24.756 | 21.5
850.9 | 59.177 | 45.242 | 40.505 | 35.346 | 28.867 | 24.754 | 21.498
851.62 | 59.175 | 45.239 | 40.502 | 35.343 | 28.864 | 24.752 | 21.497
852.35 | 59.174 | 45.235 | 40.499 | 35.341 | 28.862 | 24.75 | 21.495
853.07 | 59.173 | 45.232 | 40.496 | 35.338 | 28.86 | 24.749 | 21.494
853.8 | 59.171 | 45.228 | 40.493 | 35.335 | 28.858 | 24.747 | 21.492
854.53 | 59.17 | 45.225 | 40.489 | 35.332 | 28.856 | 24.745 | 21.491
855.26 | 59.168 | 45.222 | 40.486 | 35.329 | 28.853 | 24.743 | 21.49
855.99 | 59.167 | 45.218 | 40.483 | 35.326 | 28.851 | 24.742 | 21.488
856.72 | 59.166 | 45.215 | 40.48 | 35.324 | 28.849 | 24.74 | 21.487
857.45 | 59.164 | 45.211 | 40.477 | 35.321 | 28.847 | 24.738 | 21.485
858.18 | 59.163 | 45.208 | 40.474 | 35.318 | 28.844 | 24.736 | 21.484
858.91 | 59.162 | 45.204 | 40.47 | 35.315 | 28.842 | 24.735 | 21.482
859.64 | 59.16 | 45.201 | 40.467 | 35.312 | 28.84 | 24.733 | 21.481
860.37 | 59.159 | 45.198 | 40.464 | 35.309 | 28.838 | 24.731 | 21.48
861.11 | 59.158 | 45.194 | 40.461 | 35.307 | 28.835 | 24.729 | 21.478
861.84 | 59.156 | 45.191 | 40.458 | 35.304 | 28.833 | 24.728 | 21.477
862.57 | 59.155 | 45.188 | 40.455 | 35.301 | 28.831 | 24.726 | 21.475
863.31 | 59.154 | 45.184 | 40.451 | 35.298 | 28.829 | 24.724 | 21.474
864.04 | 59.152 | 45.181 | 40.448 | 35.295 | 28.827 | 24.722 | 21.472
864.78 | 59.151 | 45.177 | 40.445 | 35.293 | 28.824 | 24.721 | 21.471
865.52 | 59.15 | 45.174 | 40.442 | 35.29 | 28.822 | 24.719 | 21.47
866.26 | 59.148 | 45.171 | 40.439 | 35.287 | 28.82 | 24.717 | 21.468
866.99 | 59.147 | 45.167 | 40.436 | 35.284 | 28.818 | 24.715 | 21.467
867.73 | 59.146 | 45.164 | 40.432 | 35.281 | 28.815 | 24.714 | 21.465
868.47 | 59.144 | 45.16 | 40.429 | 35.279 | 28.813 | 24.712 | 21.464
869.21 | 59.143 | 45.157 | 40.426 | 35.276 | 28.811 | 24.71 | 21.462
869.95 | 59.142 | 45.154 | 40.423 | 35.273 | 28.809 | 24.708 | 21.461
870.69 | 59.141 | 45.15 | 40.42 | 35.27 | 28.807 | 24.707 | 21.46
871.44 | 59.139 | 45.147 | 40.417 | 35.267 | 28.804 | 24.705 | 21.458
872.18 | 59.138 | 45.143 | 40.414 | 35.265 | 28.802 | 24.703 | 21.457
872.92 | 59.137 | 45.14 | 40.41 | 35.262 | 28.8 | 24.701 | 21.455
873.67 | 59.135 | 45.137 | 40.407 | 35.259 | 28.798 | 24.7 | 21.454
874.41 | 59.134 | 45.133 | 40.404 | 35.256 | 28.795 | 24.698 | 21.453
875.16 | 59.133 | 45.13 | 40.401 | 35.253 | 28.793 | 24.696 | 21.451
875.9 | 59.132 | 45.127 | 40.398 | 35.251 | 28.791 | 24.694 | 21.45
876.65 | 59.13 | 45.123 | 40.395 | 35.248 | 28.789 | 24.693 | 21.448
877.39 | 59.129 | 45.12 | 40.392 | 35.245 | 28.787 | 24.691 | 21.447
878.14 | 59.128 | 45.117 | 40.388 | 35.242 | 28.784 | 24.689 | 21.445
878.89 | 59.127 | 45.113 | 40.385 | 35.239 | 28.782 | 24.688 | 21.444
879.64 | 59.125 | 45.11 | 40.382 | 35.237 | 28.78 | 24.686 | 21.443
880.39 | 59.124 | 45.106 | 40.379 | 35.234 | 28.778 | 24.684 | 21.441
881.14 | 59.123 | 45.103 | 40.376 | 35.231 | 28.776 | 24.682 | 21.44
881.89 | 59.122 | 45.1 | 40.373 | 35.228 | 28.773 | 24.681 | 21.438
882.64 | 59.121 | 45.096 | 40.37 | 35.225 | 28.771 | 24.679 | 21.437
883.39 | 59.119 | 45.093 | 40.366 | 35.223 | 28.769 | 24.677 | 21.436
884.15 | 59.118 | 45.09 | 40.363 | 35.22 | 28.767 | 24.676 | 21.434
884.9 | 59.117 | 45.086 | 40.36 | 35.217 | 28.765 | 24.674 | 21.433
885.65 | 59.116 | 45.083 | 40.357 | 35.214 | 28.762 | 24.672 | 21.431
886.41 | 59.115 | 45.08 | 40.354 | 35.212 | 28.76 | 24.67 | 21.43
887.16 | 59.114 | 45.076 | 40.351 | 35.209 | 28.758 | 24.669 | 21.429
887.92 | 59.112 | 45.073 | 40.348 | 35.206 | 28.756 | 24.667 | 21.427
888.68 | 59.111 | 45.07 | 40.345 | 35.203 | 28.754 | 24.665 | 21.426
889.43 | 59.11 | 45.066 | 40.341 | 35.201 | 28.751 | 24.663 | 21.424
890.19 | 59.109 | 45.063 | 40.338 | 35.198 | 28.749 | 24.662 | 21.423
890.95 | 59.108 | 45.06 | 40.335 | 35.195 | 28.747 | 24.66 | 21.422
891.71 | 59.107 | 45.056 | 40.332 | 35.192 | 28.745 | 24.658 | 21.42
892.47 | 59.106 | 45.053 | 40.329 | 35.189 | 28.743 | 24.657 | 21.419
893.23 | 59.105 | 45.05 | 40.326 | 35.187 | 28.74 | 24.655 | 21.417
893.99 | 59.103 | 45.046 | 40.323 | 35.184 | 28.738 | 24.653 | 21.416
894.75 | 59.102 | 45.043 | 40.32 | 35.181 | 28.736 | 24.652 | 21.415
895.52 | 59.101 | 45.04 | 40.317 | 35.178 | 28.734 | 24.65 | 21.413
896.28 | 59.1 | 45.036 | 40.313 | 35.176 | 28.732 | 24.648 | 21.412
897.04 | 59.099 | 45.033 | 40.31 | 35.173 | 28.729 | 24.646 | 21.41
897.81 | 59.098 | 45.03 | 40.307 | 35.17 | 28.727 | 24.645 | 21.409
898.57 | 59.097 | 45.026 | 40.304 | 35.167 | 28.725 | 24.643 | 21.408
899.34 | 59.096 | 45.023 | 40.301 | 35.165 | 28.723 | 24.641 | 21.406
900.1 | 59.095 | 45.02 | 40.298 | 35.162 | 28.721 | 24.64 | 21.405
900.87 | 59.094 | 45.016 | 40.295 | 35.159 | 28.719 | 24.638 | 21.403
901.64 | 59.093 | 45.013 | 40.292 | 35.156 | 28.716 | 24.636 | 21.402
902.41 | 59.092 | 45.01 | 40.289 | 35.154 | 28.714 | 24.635 | 21.401
903.18 | 59.091 | 45.006 | 40.286 | 35.151 | 28.712 | 24.633 | 21.399
903.95 | 59.09 | 45.003 | 40.282 | 35.148 | 28.71 | 24.631 | 21.398
904.72 | 59.089 | 45 | 40.279 | 35.145 | 28.708 | 24.63 | 21.396
905.49 | 59.088 | 44.996 | 40.276 | 35.143 | 28.705 | 24.628 | 21.395
906.26 | 59.087 | 44.993 | 40.273 | 35.14 | 28.703 | 24.626 | 21.394
907.03 | 59.086 | 44.99 | 40.27 | 35.137 | 28.701 | 24.624 | 21.392
907.8 | 59.085 | 44.987 | 40.267 | 35.135 | 28.699 | 24.623 | 21.391
908.58 | 59.084 | 44.983 | 40.264 | 35.132 | 28.697 | 24.621 | 21.39
909.35 | 59.083 | 44.98 | 40.261 | 35.129 | 28.695 | 24.619 | 21.388
910.13 | 59.082 | 44.977 | 40.258 | 35.126 | 28.692 | 24.618 | 21.387
910.9 | 59.081 | 44.973 | 40.255 | 35.124 | 28.69 | 24.616 | 21.385
911.68 | 59.08 | 44.97 | 40.252 | 35.121 | 28.688 | 24.614 | 21.384
912.46 | 59.079 | 44.967 | 40.248 | 35.118 | 28.686 | 24.613 | 21.383
913.23 | 59.078 | 44.964 | 40.245 | 35.115 | 28.684 | 24.611 | 21.381
914.01 | 59.078 | 44.96 | 40.242 | 35.113 | 28.681 | 24.609 | 21.38
914.79 | 59.077 | 44.957 | 40.239 | 35.11 | 28.679 | 24.608 | 21.379
915.57 | 59.076 | 44.954 | 40.236 | 35.107 | 28.677 | 24.606 | 21.377
916.35 | 59.075 | 44.95 | 40.233 | 35.105 | 28.675 | 24.604 | 21.376
917.13 | 59.074 | 44.947 | 40.23 | 35.102 | 28.673 | 24.603 | 21.374
917.91 | 59.073 | 44.944 | 40.227 | 35.099 | 28.671 | 24.601 | 21.373
918.69 | 59.072 | 44.941 | 40.224 | 35.096 | 28.668 | 24.599 | 21.372
919.48 | 59.071 | 44.937 | 40.221 | 35.094 | 28.666 | 24.598 | 21.37
920.26 | 59.071 | 44.934 | 40.218 | 35.091 | 28.664 | 24.596 | 21.369
921.05 | 59.07 | 44.931 | 40.215 | 35.088 | 28.662 | 24.594 | 21.368
921.83 | 59.069 | 44.927 | 40.212 | 35.086 | 28.66 | 24.593 | 21.366
922.62 | 59.068 | 44.924 | 40.208 | 35.083 | 28.658 | 24.591 | 21.365
923.4 | 59.067 | 44.921 | 40.205 | 35.08 | 28.655 | 24.589 | 21.363
924.19 | 59.066 | 44.918 | 40.202 | 35.077 | 28.653 | 24.588 | 21.362
924.98 | 59.066 | 44.914 | 40.199 | 35.075 | 28.651 | 24.586 | 21.361
925.76 | 59.065 | 44.911 | 40.196 | 35.072 | 28.649 | 24.584 | 21.359
926.55 | 59.064 | 44.908 | 40.193 | 35.069 | 28.647 | 24.583 | 21.358
927.34 | 59.063 | 44.905 | 40.19 | 35.067 | 28.645 | 24.581 | 21.357
928.13 | 59.062 | 44.901 | 40.187 | 35.064 | 28.642 | 24.579 | 21.355
928.92 | 59.061 | 44.898 | 40.184 | 35.061 | 28.64 | 24.578 | 21.354
929.72 | 59.061 | 44.895 | 40.181 | 35.058 | 28.638 | 24.576 | 21.352
930.51 | 59.06 | 44.892 | 40.178 | 35.056 | 28.636 | 24.574 | 21.351
931.3 | 59.059 | 44.888 | 40.175 | 35.053 | 28.634 | 24.573 | 21.35
932.09 | 59.058 | 44.885 | 40.172 | 35.05 | 28.632 | 24.571 | 21.348
932.89 | 59.058 | 44.882 | 40.169 | 35.048 | 28.63 | 24.569 | 21.347
933.68 | 59.057 | 44.879 | 40.166 | 35.045 | 28.627 | 24.568 | 21.346
934.48 | 59.056 | 44.875 | 40.163 | 35.042 | 28.625 | 24.566 | 21.344
935.28 | 59.055 | 44.872 | 40.16 | 35.04 | 28.623 | 24.564 | 21.343
936.07 | 59.055 | 44.869 | 40.156 | 35.037 | 28.621 | 24.563 | 21.342
936.87 | 59.054 | 44.866 | 40.153 | 35.034 | 28.619 | 24.561 | 21.34
937.67 | 59.053 | 44.862 | 40.15 | 35.032 | 28.617 | 24.56 | 21.339
938.47 | 59.052 | 44.859 | 40.147 | 35.029 | 28.615 | 24.558 | 21.338
939.27 | 59.052 | 44.856 | 40.144 | 35.026 | 28.612 | 24.556 | 21.336
940.07 | 59.051 | 44.853 | 40.141 | 35.023 | 28.61 | 24.555 | 21.335
940.87 | 59.05 | 44.849 | 40.138 | 35.021 | 28.608 | 24.553 | 21.333
941.67 | 59.049 | 44.846 | 40.135 | 35.018 | 28.606 | 24.551 | 21.332
942.47 | 59.049 | 44.843 | 40.132 | 35.015 | 28.604 | 24.55 | 21.331
943.28 | 59.048 | 44.84 | 40.129 | 35.013 | 28.602 | 24.548 | 21.329
944.08 | 59.047 | 44.836 | 40.126 | 35.01 | 28.599 | 24.546 | 21.328
944.89 | 59.046 | 44.833 | 40.123 | 35.007 | 28.597 | 24.545 | 21.327
945.69 | 59.046 | 44.83 | 40.12 | 35.005 | 28.595 | 24.543 | 21.325
946.5 | 59.045 | 44.827 | 40.117 | 35.002 | 28.593 | 24.542 | 21.324
947.3 | 59.044 | 44.824 | 40.114 | 34.999 | 28.591 | 24.54 | 21.323
948.11 | 59.044 | 44.82 | 40.111 | 34.997 | 28.589 | 24.538 | 21.321
948.92 | 59.043 | 44.817 | 40.108 | 34.994 | 28.587 | 24.537 | 21.32
949.73 | 59.042 | 44.814 | 40.105 | 34.991 | 28.585 | 24.535 | 21.319
950.54 | 59.042 | 44.811 | 40.102 | 34.989 | 28.582 | 24.533 | 21.317
951.35 | 59.041 | 44.807 | 40.099 | 34.986 | 28.58 | 24.532 | 21.316
952.16 | 59.04 | 44.804 | 40.096 | 34.983 | 28.578 | 24.53 | 21.315
952.97 | 59.04 | 44.801 | 40.093 | 34.981 | 28.576 | 24.528 | 21.313
953.78 | 59.039 | 44.798 | 40.09 | 34.978 | 28.574 | 24.527 | 21.312
954.59 | 59.038 | 44.795 | 40.087 | 34.975 | 28.572 | 24.525 | 21.311
955.41 | 59.038 | 44.791 | 40.084 | 34.973 | 28.57 | 24.524 | 21.309
956.22 | 59.037 | 44.788 | 40.081 | 34.97 | 28.567 | 24.522 | 21.308
957.04 | 59.036 | 44.785 | 40.078 | 34.967 | 28.565 | 24.52 | 21.307
957.85 | 59.036 | 44.782 | 40.075 | 34.965 | 28.563 | 24.519 | 21.305
958.67 | 59.035 | 44.779 | 40.072 | 34.962 | 28.561 | 24.517 | 21.304
959.48 | 59.034 | 44.775 | 40.069 | 34.959 | 28.559 | 24.515 | 21.303
960.3 | 59.034 | 44.772 | 40.066 | 34.957 | 28.557 | 24.514 | 21.301
961.12 | 59.033 | 44.769 | 40.062 | 34.954 | 28.555 | 24.512 | 21.3
961.94 | 59.032 | 44.766 | 40.059 | 34.951 | 28.553 | 24.511 | 21.299
962.76 | 59.032 | 44.762 | 40.056 | 34.949 | 28.55 | 24.509 | 21.297
963.58 | 59.031 | 44.759 | 40.053 | 34.946 | 28.548 | 24.507 | 21.296
964.4 | 59.031 | 44.756 | 40.05 | 34.943 | 28.546 | 24.506 | 21.295
965.22 | 59.03 | 44.753 | 40.047 | 34.941 | 28.544 | 24.504 | 21.293
966.05 | 59.029 | 44.75 | 40.044 | 34.938 | 28.542 | 24.503 | 21.292
966.87 | 59.029 | 44.746 | 40.041 | 34.935 | 28.54 | 24.501 | 21.291
967.69 | 59.028 | 44.743 | 40.038 | 34.933 | 28.538 | 24.499 | 21.289
968.52 | 59.027 | 44.74 | 40.035 | 34.93 | 28.536 | 24.498 | 21.288
969.34 | 59.027 | 44.737 | 40.032 | 34.928 | 28.534 | 24.496 | 21.287
970.17 | 59.026 | 44.734 | 40.029 | 34.925 | 28.531 | 24.494 | 21.285
971 | 59.026 | 44.731 | 40.026 | 34.922 | 28.529 | 24.493 | 21.284
971.82 | 59.025 | 44.727 | 40.023 | 34.92 | 28.527 | 24.491 | 21.283
972.65 | 59.024 | 44.724 | 40.02 | 34.917 | 28.525 | 24.49 | 21.281
973.48 | 59.024 | 44.721 | 40.017 | 34.914 | 28.523 | 24.488 | 21.28
974.31 | 59.023 | 44.718 | 40.014 | 34.912 | 28.521 | 24.486 | 21.279
975.14 | 59.023 | 44.715 | 40.011 | 34.909 | 28.519 | 24.485 | 21.277
975.97 | 59.022 | 44.711 | 40.008 | 34.906 | 28.517 | 24.483 | 21.276
976.8 | 59.021 | 44.708 | 40.005 | 34.904 | 28.515 | 24.482 | 21.275
977.63 | 59.021 | 44.705 | 40.002 | 34.901 | 28.512 | 24.48 | 21.273
978.47 | 59.02 | 44.702 | 39.999 | 34.899 | 28.51 | 24.478 | 21.272
979.3 | 59.02 | 44.699 | 39.996 | 34.896 | 28.508 | 24.477 | 21.271
980.14 | 59.019 | 44.696 | 39.993 | 34.893 | 28.506 | 24.475 | 21.269
980.97 | 59.018 | 44.692 | 39.99 | 34.891 | 28.504 | 24.474 | 21.268
981.81 | 59.018 | 44.689 | 39.987 | 34.888 | 28.502 | 24.472 | 21.267
982.64 | 59.017 | 44.686 | 39.984 | 34.885 | 28.5 | 24.47 | 21.266
983.48 | 59.017 | 44.683 | 39.981 | 34.883 | 28.498 | 24.469 | 21.264
984.32 | 59.016 | 44.68 | 39.978 | 34.88 | 28.496 | 24.467 | 21.263
985.16 | 59.015 | 44.677 | 39.975 | 34.877 | 28.494 | 24.466 | 21.262
986 | 59.015 | 44.673 | 39.972 | 34.875 | 28.491 | 24.464 | 21.26
986.84 | 59.014 | 44.67 | 39.97 | 34.872 | 28.489 | 24.462 | 21.259
987.68 | 59.014 | 44.667 | 39.967 | 34.87 | 28.487 | 24.461 | 21.258
988.52 | 59.013 | 44.664 | 39.964 | 34.867 | 28.485 | 24.459 | 21.256
989.36 | 59.013 | 44.661 | 39.961 | 34.864 | 28.483 | 24.458 | 21.255
990.21 | 59.012 | 44.658 | 39.958 | 34.862 | 28.481 | 24.456 | 21.254
991.05 | 59.011 | 44.654 | 39.955 | 34.859 | 28.479 | 24.455 | 21.252
991.89 | 59.011 | 44.651 | 39.952 | 34.857 | 28.477 | 24.453 | 21.251
992.74 | 59.01 | 44.648 | 39.949 | 34.854 | 28.475 | 24.451 | 21.25
993.59 | 59.01 | 44.645 | 39.946 | 34.851 | 28.473 | 24.45 | 21.249
994.43 | 59.009 | 44.642 | 39.943 | 34.849 | 28.471 | 24.448 | 21.247
995.28 | 59.009 | 44.639 | 39.94 | 34.846 | 28.468 | 24.447 | 21.246
996.13 | 59.008 | 44.635 | 39.937 | 34.843 | 28.466 | 24.445 | 21.245
996.98 | 59.007 | 44.632 | 39.934 | 34.841 | 28.464 | 24.443 | 21.243
997.83 | 59.007 | 44.629 | 39.931 | 34.838 | 28.462 | 24.442 | 21.242
998.68 | 59.006 | 44.626 | 39.928 | 34.836 | 28.46 | 24.44 | 21.241
999.53 | 59.006 | 44.623 | 39.925 | 34.833 | 28.458 | 24.439 | 21.239
1000.4 | 59.005 | 44.62 | 39.922 | 34.83 | 28.456 | 24.437 | 21.238
1001.2 | 59.005 | 44.617 | 39.919 | 34.828 | 28.454 | 24.436 | 21.237
1002.1 | 59.004 | 44.613 | 39.916 | 34.825 | 28.452 | 24.434 | 21.236
1002.9 | 59.003 | 44.61 | 39.913 | 34.823 | 28.45 | 24.432 | 21.234
1003.8 | 59.003 | 44.607 | 39.91 | 34.82 | 28.448 | 24.431 | 21.233
1004.6 | 59.002 | 44.604 | 39.907 | 34.817 | 28.446 | 24.429 | 21.232
1005.5 | 59.002 | 44.601 | 39.904 | 34.815 | 28.444 | 24.428 | 21.23
1006.4 | 59.001 | 44.598 | 39.901 | 34.812 | 28.441 | 24.426 | 21.229
1007.2 | 59.001 | 44.595 | 39.898 | 34.81 | 28.439 | 24.425 | 21.228
1008.1 | 59 | 44.591 | 39.895 | 34.807 | 28.437 | 24.423 | 21.227
1008.9 | 58.999 | 44.588 | 39.892 | 34.804 | 28.435 | 24.421 | 21.225
1009.8 | 58.999 | 44.585 | 39.889 | 34.802 | 28.433 | 24.42 | 21.224
1010.7 | 58.998 | 44.582 | 39.886 | 34.799 | 28.431 | 24.418 | 21.223
1011.5 | 58.998 | 44.579 | 39.883 | 34.797 | 28.429 | 24.417 | 21.221
1012.4 | 58.997 | 44.576 | 39.88 | 34.794 | 28.427 | 24.415 | 21.22
1013.2 | 58.997 | 44.573 | 39.878 | 34.791 | 28.425 | 24.414 | 21.219
1014.1 | 58.996 | 44.57 | 39.875 | 34.789 | 28.423 | 24.412 | 21.218
1015 | 58.995 | 44.566 | 39.872 | 34.786 | 28.421 | 24.41 | 21.216
1015.8 | 58.995 | 44.563 | 39.869 | 34.784 | 28.419 | 24.409 | 21.215
1016.7 | 58.994 | 44.56 | 39.866 | 34.781 | 28.417 | 24.407 | 21.214
1017.6 | 58.994 | 44.557 | 39.863 | 34.779 | 28.415 | 24.406 | 21.212
1018.4 | 58.993 | 44.554 | 39.86 | 34.776 | 28.413 | 24.404 | 21.211
1019.3 | 58.993 | 44.551 | 39.857 | 34.773 | 28.411 | 24.403 | 21.21
1020.2 | 58.992 | 44.548 | 39.854 | 34.771 | 28.409 | 24.401 | 21.209
1021 | 58.991 | 44.545 | 39.851 | 34.768 | 28.407 | 24.399 | 21.207
1021.9 | 58.991 | 44.541 | 39.848 | 34.766 | 28.404 | 24.398 | 21.206
1022.8 | 58.99 | 44.538 | 39.845 | 34.763 | 28.402 | 24.396 | 21.205
1023.7 | 58.99 | 44.535 | 39.842 | 34.76 | 28.4 | 24.395 | 21.204
1024.5 | 58.989 | 44.532 | 39.839 | 34.758 | 28.398 | 24.393 | 21.202
1025.4 | 58.989 | 44.529 | 39.836 | 34.755 | 28.396 | 24.392 | 21.201
1026.3 | 58.988 | 44.526 | 39.833 | 34.753 | 28.394 | 24.39 | 21.2
1027.1 | 58.987 | 44.523 | 39.83 | 34.75 | 28.392 | 24.389 | 21.198
1028 | 58.987 | 44.52 | 39.828 | 34.748 | 28.39 | 24.387 | 21.197
1028.9 | 58.986 | 44.517 | 39.825 | 34.745 | 28.388 | 24.386 | 21.196
1029.8 | 58.986 | 44.513 | 39.822 | 34.742 | 28.386 | 24.384 | 21.195
1030.7 | 58.985 | 44.51 | 39.819 | 34.74 | 28.384 | 24.382 | 21.193
1031.5 | 58.985 | 44.507 | 39.816 | 34.737 | 28.382 | 24.381 | 21.192
1032.4 | 58.984 | 44.504 | 39.813 | 34.735 | 28.38 | 24.379 | 21.191
1033.3 | 58.983 | 44.501 | 39.81 | 34.732 | 28.378 | 24.378 | 21.19
1034.2 | 58.983 | 44.498 | 39.807 | 34.73 | 28.376 | 24.376 | 21.188
1035.1 | 58.982 | 44.495 | 39.804 | 34.727 | 28.374 | 24.375 | 21.187
1035.9 | 58.982 | 44.492 | 39.801 | 34.725 | 28.372 | 24.373 | 21.186
1036.8 | 58.981 | 44.489 | 39.798 | 34.722 | 28.37 | 24.372 | 21.185
1037.7 | 58.98 | 44.486 | 39.795 | 34.719 | 28.368 | 24.37 | 21.183
1038.6 | 58.98 | 44.482 | 39.792 | 34.717 | 28.366 | 24.368 | 21.182
1039.5 | 58.979 | 44.479 | 39.79 | 34.714 | 28.364 | 24.367 | 21.181
1040.4 | 58.979 | 44.476 | 39.787 | 34.712 | 28.362 | 24.365 | 21.18
1041.2 | 58.978 | 44.473 | 39.784 | 34.709 | 28.36 | 24.364 | 21.178
1042.1 | 58.977 | 44.47 | 39.781 | 34.707 | 28.358 | 24.362 | 21.177
1043 | 58.977 | 44.467 | 39.778 | 34.704 | 28.356 | 24.361 | 21.176
1043.9 | 58.976 | 44.464 | 39.775 | 34.702 | 28.354 | 24.359 | 21.175
1044.8 | 58.976 | 44.461 | 39.772 | 34.699 | 28.352 | 24.358 | 21.173
1045.7 | 58.975 | 44.458 | 39.769 | 34.696 | 28.35 | 24.356 | 21.172
1046.6 | 58.975 | 44.455 | 39.766 | 34.694 | 28.348 | 24.355 | 21.171
1047.5 | 58.974 | 44.452 | 39.763 | 34.691 | 28.346 | 24.353 | 21.17
1048.4 | 58.973 | 44.449 | 39.76 | 34.689 | 28.344 | 24.352 | 21.168
1049.3 | 58.973 | 44.445 | 39.758 | 34.686 | 28.342 | 24.35 | 21.167
1050.1 | 58.972 | 44.442 | 39.755 | 34.684 | 28.34 | 24.349 | 21.166
1051 | 58.971 | 44.439 | 39.752 | 34.681 | 28.338 | 24.347 | 21.165
1051.9 | 58.971 | 44.436 | 39.749 | 34.679 | 28.336 | 24.345 | 21.163
1052.8 | 58.97 | 44.433 | 39.746 | 34.676 | 28.334 | 24.344 | 21.162
1053.7 | 58.97 | 44.43 | 39.743 | 34.674 | 28.332 | 24.342 | 21.161
1054.6 | 58.969 | 44.427 | 39.74 | 34.671 | 28.33 | 24.341 | 21.16
1055.5 | 58.968 | 44.424 | 39.737 | 34.668 | 28.328 | 24.339 | 21.158
1056.4 | 58.968 | 44.421 | 39.734 | 34.666 | 28.326 | 24.338 | 21.157
1057.3 | 58.967 | 44.418 | 39.732 | 34.663 | 28.324 | 24.336 | 21.156
1058.2 | 58.967 | 44.415 | 39.729 | 34.661 | 28.322 | 24.335 | 21.155
1059.1 | 58.966 | 44.412 | 39.726 | 34.658 | 28.32 | 24.333 | 21.154
1060 | 58.965 | 44.409 | 39.723 | 34.656 | 28.318 | 24.332 | 21.152
1060.9 | 58.965 | 44.406 | 39.72 | 34.653 | 28.316 | 24.33 | 21.151
1061.8 | 58.964 | 44.403 | 39.717 | 34.651 | 28.314 | 24.329 | 21.15
1062.7 | 58.964 | 44.399 | 39.714 | 34.648 | 28.312 | 24.327 | 21.149
1063.7 | 58.963 | 44.396 | 39.711 | 34.646 | 28.31 | 24.326 | 21.147
1064.6 | 58.962 | 44.393 | 39.708 | 34.643 | 28.308 | 24.324 | 21.146
1065.5 | 58.962 | 44.39 | 39.706 | 34.641 | 28.306 | 24.323 | 21.145
1066.4 | 58.961 | 44.387 | 39.703 | 34.638 | 28.304 | 24.321 | 21.144
1067.3 | 58.96 | 44.384 | 39.7 | 34.636 | 28.302 | 24.32 | 21.142
1068.2 | 58.96 | 44.381 | 39.697 | 34.633 | 28.3 | 24.318 | 21.141
1069.1 | 58.959 | 44.378 | 39.694 | 34.631 | 28.298 | 24.317 | 21.14
1070 | 58.958 | 44.375 | 39.691 | 34.628 | 28.296 | 24.315 | 21.139
1070.9 | 58.958 | 44.372 | 39.688 | 34.626 | 28.294 | 24.314 | 21.138
1071.8 | 58.957 | 44.369 | 39.685 | 34.623 | 28.292 | 24.312 | 21.136
1072.8 | 58.957 | 44.366 | 39.683 | 34.621 | 28.29 | 24.31 | 21.135
1073.7 | 58.956 | 44.363 | 39.68 | 34.618 | 28.288 | 24.309 | 21.134
1074.6 | 58.955 | 44.36 | 39.677 | 34.616 | 28.286 | 24.307 | 21.133
1075.5 | 58.955 | 44.357 | 39.674 | 34.613 | 28.284 | 24.306 | 21.131
1076.4 | 58.954 | 44.354 | 39.671 | 34.61 | 28.282 | 24.304 | 21.13
1077.3 | 58.953 | 44.351 | 39.668 | 34.608 | 28.28 | 24.303 | 21.129
1078.2 | 58.953 | 44.348 | 39.665 | 34.605 | 28.278 | 24.301 | 21.128
1079.2 | 58.952 | 44.345 | 39.662 | 34.603 | 28.276 | 24.3 | 21.127
1080.1 | 58.951 | 44.342 | 39.66 | 34.6 | 28.274 | 24.298 | 21.125
1081 | 58.951 | 44.339 | 39.657 | 34.598 | 28.272 | 24.297 | 21.124
1081.9 | 58.95 | 44.336 | 39.654 | 34.595 | 28.271 | 24.295 | 21.123
1082.9 | 58.949 | 44.333 | 39.651 | 34.593 | 28.269 | 24.294 | 21.122
1083.8 | 58.949 | 44.33 | 39.648 | 34.59 | 28.267 | 24.292 | 21.121
1084.7 | 58.948 | 44.326 | 39.645 | 34.588 | 28.265 | 24.291 | 21.119
1085.6 | 58.948 | 44.323 | 39.642 | 34.585 | 28.263 | 24.289 | 21.118
1086.5 | 58.947 | 44.32 | 39.64 | 34.583 | 28.261 | 24.288 | 21.117
1087.5 | 58.946 | 44.317 | 39.637 | 34.58 | 28.259 | 24.286 | 21.116
1088.4 | 58.946 | 44.314 | 39.634 | 34.578 | 28.257 | 24.285 | 21.115
1089.3 | 58.945 | 44.311 | 39.631 | 34.575 | 28.255 | 24.283 | 21.113
1090.3 | 58.944 | 44.308 | 39.628 | 34.573 | 28.253 | 24.282 | 21.112
1091.2 | 58.944 | 44.305 | 39.625 | 34.57 | 28.251 | 24.28 | 21.111
1092.1 | 58.943 | 44.302 | 39.623 | 34.568 | 28.249 | 24.279 | 21.11
1093 | 58.942 | 44.299 | 39.62 | 34.566 | 28.247 | 24.277 | 21.109
1094 | 58.942 | 44.296 | 39.617 | 34.563 | 28.245 | 24.276 | 21.107
1094.9 | 58.941 | 44.293 | 39.614 | 34.561 | 28.243 | 24.274 | 21.106
1095.8 | 58.94 | 44.29 | 39.611 | 34.558 | 28.241 | 24.273 | 21.105
1096.8 | 58.94 | 44.287 | 39.608 | 34.556 | 28.239 | 24.271 | 21.104
1097.7 | 58.939 | 44.284 | 39.605 | 34.553 | 28.238 | 24.27 | 21.103
1098.6 | 58.938 | 44.281 | 39.603 | 34.551 | 28.236 | 24.269 | 21.101
1099.6 | 58.938 | 44.278 | 39.6 | 34.548 | 28.234 | 24.267 | 21.1
1100.5 | 58.937 | 44.275 | 39.597 | 34.546 | 28.232 | 24.266 | 21.099
1101.5 | 58.936 | 44.272 | 39.594 | 34.543 | 28.23 | 24.264 | 21.098
1102.4 | 58.935 | 44.269 | 39.591 | 34.541 | 28.228 | 24.263 | 21.097
1103.3 | 58.935 | 44.266 | 39.588 | 34.538 | 28.226 | 24.261 | 21.095
1104.3 | 58.934 | 44.263 | 39.586 | 34.536 | 28.224 | 24.26 | 21.094
1105.2 | 58.933 | 44.26 | 39.583 | 34.533 | 28.222 | 24.258 | 21.093
1106.2 | 58.933 | 44.257 | 39.58 | 34.531 | 28.22 | 24.257 | 21.092
1107.1 | 58.932 | 44.254 | 39.577 | 34.528 | 28.218 | 24.255 | 21.091
1108 | 58.931 | 44.251 | 39.574 | 34.526 | 28.216 | 24.254 | 21.089
1109 | 58.931 | 44.248 | 39.572 | 34.523 | 28.214 | 24.252 | 21.088
1109.9 | 58.93 | 44.245 | 39.569 | 34.521 | 28.213 | 24.251 | 21.087
1110.9 | 58.929 | 44.242 | 39.566 | 34.518 | 28.211 | 24.249 | 21.086
1111.8 | 58.929 | 44.239 | 39.563 | 34.516 | 28.209 | 24.248 | 21.085
1112.8 | 58.928 | 44.236 | 39.56 | 34.514 | 28.207 | 24.246 | 21.084
1113.7 | 58.927 | 44.233 | 39.557 | 34.511 | 28.205 | 24.245 | 21.082
1114.7 | 58.926 | 44.23 | 39.555 | 34.509 | 28.203 | 24.243 | 21.081
1115.6 | 58.926 | 44.227 | 39.552 | 34.506 | 28.201 | 24.242 | 21.08
1116.6 | 58.925 | 44.224 | 39.549 | 34.504 | 28.199 | 24.24 | 21.079
1117.5 | 58.924 | 44.221 | 39.546 | 34.501 | 28.197 | 24.239 | 21.078
1118.5 | 58.924 | 44.218 | 39.543 | 34.499 | 28.195 | 24.237 | 21.076
1119.4 | 58.923 | 44.215 | 39.541 | 34.496 | 28.194 | 24.236 | 21.075
1120.4 | 58.922 | 44.212 | 39.538 | 34.494 | 28.192 | 24.234 | 21.074
1121.3 | 58.922 | 44.209 | 39.535 | 34.491 | 28.19 | 24.233 | 21.073
1122.3 | 58.921 | 44.206 | 39.532 | 34.489 | 28.188 | 24.232 | 21.072
1123.2 | 58.92 | 44.203 | 39.529 | 34.486 | 28.186 | 24.23 | 21.071
1124.2 | 58.919 | 44.2 | 39.527 | 34.484 | 28.184 | 24.229 | 21.069
1125.2 | 58.919 | 44.197 | 39.524 | 34.482 | 28.182 | 24.227 | 21.068
1126.1 | 58.918 | 44.194 | 39.521 | 34.479 | 28.18 | 24.226 | 21.067
1127.1 | 58.917 | 44.192 | 39.518 | 34.477 | 28.178 | 24.224 | 21.066
1128 | 58.917 | 44.189 | 39.515 | 34.474 | 28.177 | 24.223 | 21.065
1129 | 58.916 | 44.186 | 39.513 | 34.472 | 28.175 | 24.221 | 21.064
1130 | 58.915 | 44.183 | 39.51 | 34.469 | 28.173 | 24.22 | 21.062
1130.9 | 58.914 | 44.18 | 39.507 | 34.467 | 28.171 | 24.218 | 21.061
1131.9 | 58.914 | 44.177 | 39.504 | 34.464 | 28.169 | 24.217 | 21.06
1132.9 | 58.913 | 44.174 | 39.501 | 34.462 | 28.167 | 24.215 | 21.059
1133.8 | 58.912 | 44.171 | 39.499 | 34.46 | 28.165 | 24.214 | 21.058
1134.8 | 58.911 | 44.168 | 39.496 | 34.457 | 28.163 | 24.213 | 21.057
1135.8 | 58.911 | 44.165 | 39.493 | 34.455 | 28.161 | 24.211 | 21.055
1136.7 | 58.91 | 44.162 | 39.49 | 34.452 | 28.16 | 24.21 | 21.054
1137.7 | 58.909 | 44.159 | 39.487 | 34.45 | 28.158 | 24.208 | 21.053
1138.7 | 58.909 | 44.156 | 39.485 | 34.447 | 28.156 | 24.207 | 21.052
1139.6 | 58.908 | 44.153 | 39.482 | 34.445 | 28.154 | 24.205 | 21.051
1140.6 | 58.907 | 44.15 | 39.479 | 34.443 | 28.152 | 24.204 | 21.05
1141.6 | 58.906 | 44.147 | 39.476 | 34.44 | 28.15 | 24.202 | 21.048
1142.5 | 58.906 | 44.144 | 39.474 | 34.438 | 28.148 | 24.201 | 21.047
1143.5 | 58.905 | 44.141 | 39.471 | 34.435 | 28.147 | 24.199 | 21.046
1144.5 | 58.904 | 44.138 | 39.468 | 34.433 | 28.145 | 24.198 | 21.045
1145.5 | 58.903 | 44.135 | 39.465 | 34.43 | 28.143 | 24.197 | 21.044
1146.4 | 58.903 | 44.132 | 39.462 | 34.428 | 28.141 | 24.195 | 21.043
1147.4 | 58.902 | 44.129 | 39.46 | 34.426 | 28.139 | 24.194 | 21.042
1148.4 | 58.901 | 44.126 | 39.457 | 34.423 | 28.137 | 24.192 | 21.04
1149.4 | 58.9 | 44.124 | 39.454 | 34.421 | 28.135 | 24.191 | 21.039
1150.4 | 58.9 | 44.121 | 39.451 | 34.418 | 28.134 | 24.189 | 21.038
1151.3 | 58.899 | 44.118 | 39.449 | 34.416 | 28.132 | 24.188 | 21.037
1152.3 | 58.898 | 44.115 | 39.446 | 34.413 | 28.13 | 24.186 | 21.036
1153.3 | 58.897 | 44.112 | 39.443 | 34.411 | 28.128 | 24.185 | 21.035
1154.3 | 58.897 | 44.109 | 39.44 | 34.409 | 28.126 | 24.183 | 21.034
1155.3 | 58.896 | 44.106 | 39.438 | 34.406 | 28.124 | 24.182 | 21.032
1156.3 | 58.895 | 44.103 | 39.435 | 34.404 | 28.122 | 24.181 | 21.031
1157.2 | 58.894 | 44.1 | 39.432 | 34.401 | 28.121 | 24.179 | 21.03
1158.2 | 58.894 | 44.097 | 39.429 | 34.399 | 28.119 | 24.178 | 21.029
1159.2 | 58.893 | 44.094 | 39.427 | 34.397 | 28.117 | 24.176 | 21.028
1160.2 | 58.892 | 44.091 | 39.424 | 34.394 | 28.115 | 24.175 | 21.027
1161.2 | 58.891 | 44.088 | 39.421 | 34.392 | 28.113 | 24.173 | 21.026
1162.2 | 58.89 | 44.085 | 39.418 | 34.389 | 28.111 | 24.172 | 21.024
1163.2 | 58.89 | 44.082 | 39.415 | 34.387 | 28.11 | 24.171 | 21.023
1164.2 | 58.889 | 44.08 | 39.413 | 34.384 | 28.108 | 24.169 | 21.022
1165.2 | 58.888 | 44.077 | 39.41 | 34.382 | 28.106 | 24.168 | 21.021
1166.1 | 58.887 | 44.074 | 39.407 | 34.38 | 28.104 | 24.166 | 21.02
1167.1 | 58.887 | 44.071 | 39.404 | 34.377 | 28.102 | 24.165 | 21.019
1168.1 | 58.886 | 44.068 | 39.402 | 34.375 | 28.1 | 24.163 | 21.018
1169.1 | 58.885 | 44.065 | 39.399 | 34.372 | 28.099 | 24.162 | 21.016
1170.1 | 58.884 | 44.062 | 39.396 | 34.37 | 28.097 | 24.16 | 21.015
1171.1 | 58.883 | 44.059 | 39.394 | 34.368 | 28.095 | 24.159 | 21.014
1172.1 | 58.883 | 44.056 | 39.391 | 34.365 | 28.093 | 24.158 | 21.013
1173.1 | 58.882 | 44.053 | 39.388 | 34.363 | 28.091 | 24.156 | 21.012
1174.1 | 58.881 | 44.05 | 39.385 | 34.36 | 28.089 | 24.155 | 21.011
1175.1 | 58.88 | 44.047 | 39.383 | 34.358 | 28.088 | 24.153 | 21.01
1176.1 | 58.88 | 44.045 | 39.38 | 34.356 | 28.086 | 24.152 | 21.009
1177.1 | 58.879 | 44.042 | 39.377 | 34.353 | 28.084 | 24.15 | 21.007
1178.1 | 58.878 | 44.039 | 39.374 | 34.351 | 28.082 | 24.149 | 21.006
1179.1 | 58.877 | 44.036 | 39.372 | 34.349 | 28.08 | 24.148 | 21.005
1180.1 | 58.876 | 44.033 | 39.369 | 34.346 | 28.079 | 24.146 | 21.004
1181.1 | 58.876 | 44.03 | 39.366 | 34.344 | 28.077 | 24.145 | 21.003
1182.1 | 58.875 | 44.027 | 39.363 | 34.341 | 28.075 | 24.143 | 21.002
1183.2 | 58.874 | 44.024 | 39.361 | 34.339 | 28.073 | 24.142 | 21.001
1184.2 | 58.873 | 44.021 | 39.358 | 34.337 | 28.071 | 24.14 | 21
1185.2 | 58.872 | 44.018 | 39.355 | 34.334 | 28.07 | 24.139 | 20.998
1186.2 | 58.872 | 44.016 | 39.353 | 34.332 | 28.068 | 24.138 | 20.997
1187.2 | 58.871 | 44.013 | 39.35 | 34.329 | 28.066 | 24.136 | 20.996
1188.2 | 58.87 | 44.01 | 39.347 | 34.327 | 28.064 | 24.135 | 20.995
1189.2 | 58.869 | 44.007 | 39.344 | 34.325 | 28.062 | 24.133 | 20.994
1190.2 | 58.868 | 44.004 | 39.342 | 34.322 | 28.061 | 24.132 | 20.993
1191.2 | 58.868 | 44.001 | 39.339 | 34.32 | 28.059 | 24.131 | 20.992
1192.3 | 58.867 | 43.998 | 39.336 | 34.318 | 28.057 | 24.129 | 20.991
1193.3 | 58.866 | 43.995 | 39.334 | 34.315 | 28.055 | 24.128 | 20.99
1194.3 | 58.865 | 43.992 | 39.331 | 34.313 | 28.053 | 24.126 | 20.988
1195.3 | 58.864 | 43.99 | 39.328 | 34.31 | 28.052 | 24.125 | 20.987
1196.3 | 58.864 | 43.987 | 39.325 | 34.308 | 28.05 | 24.123 | 20.986
1197.3 | 58.863 | 43.984 | 39.323 | 34.306 | 28.048 | 24.122 | 20.985
1198.4 | 58.862 | 43.981 | 39.32 | 34.303 | 28.046 | 24.121 | 20.984
1199.4 | 58.861 | 43.978 | 39.317 | 34.301 | 28.044 | 24.119 | 20.983
1200.4 | 58.86 | 43.975 | 39.315 | 34.299 | 28.043 | 24.118 | 20.982
1201.4 | 58.859 | 43.972 | 39.312 | 34.296 | 28.041 | 24.116 | 20.981
1202.5 | 58.859 | 43.969 | 39.309 | 34.294 | 28.039 | 24.115 | 20.98
1203.5 | 58.858 | 43.966 | 39.306 | 34.292 | 28.037 | 24.114 | 20.978
1204.5 | 58.857 | 43.964 | 39.304 | 34.289 | 28.035 | 24.112 | 20.977
1205.5 | 58.856 | 43.961 | 39.301 | 34.287 | 28.034 | 24.111 | 20.976
1206.6 | 58.855 | 43.958 | 39.298 | 34.284 | 28.032 | 24.109 | 20.975
1207.6 | 58.855 | 43.955 | 39.296 | 34.282 | 28.03 | 24.108 | 20.974
1208.6 | 58.854 | 43.952 | 39.293 | 34.28 | 28.028 | 24.107 | 20.973
1209.7 | 58.853 | 43.949 | 39.29 | 34.277 | 28.027 | 24.105 | 20.972
1210.7 | 58.852 | 43.946 | 39.288 | 34.275 | 28.025 | 24.104 | 20.971
1211.7 | 58.851 | 43.944 | 39.285 | 34.273 | 28.023 | 24.102 | 20.97
1212.7 | 58.85 | 43.941 | 39.282 | 34.27 | 28.021 | 24.101 | 20.969
1213.8 | 58.85 | 43.938 | 39.279 | 34.268 | 28.019 | 24.1 | 20.967
1214.8 | 58.849 | 43.935 | 39.277 | 34.266 | 28.018 | 24.098 | 20.966
1215.8 | 58.848 | 43.932 | 39.274 | 34.263 | 28.016 | 24.097 | 20.965
1216.9 | 58.847 | 43.929 | 39.271 | 34.261 | 28.014 | 24.095 | 20.964
1217.9 | 58.846 | 43.926 | 39.269 | 34.259 | 28.012 | 24.094 | 20.963
1219 | 58.845 | 43.923 | 39.266 | 34.256 | 28.011 | 24.093 | 20.962
1220 | 58.845 | 43.921 | 39.263 | 34.254 | 28.009 | 24.091 | 20.961
1221 | 58.844 | 43.918 | 39.261 | 34.252 | 28.007 | 24.09 | 20.96
1222.1 | 58.843 | 43.915 | 39.258 | 34.249 | 28.005 | 24.088 | 20.959
1223.1 | 58.842 | 43.912 | 39.255 | 34.247 | 28.004 | 24.087 | 20.958
1224.2 | 58.841 | 43.909 | 39.253 | 34.245 | 28.002 | 24.086 | 20.956
1225.2 | 58.84 | 43.906 | 39.25 | 34.242 | 28 | 24.084 | 20.955
1226.2 | 58.839 | 43.903 | 39.247 | 34.24 | 27.998 | 24.083 | 20.954
1227.3 | 58.839 | 43.901 | 39.245 | 34.237 | 27.996 | 24.081 | 20.953
1228.3 | 58.838 | 43.898 | 39.242 | 34.235 | 27.995 | 24.08 | 20.952
1229.4 | 58.837 | 43.895 | 39.239 | 34.233 | 27.993 | 24.079 | 20.951
1230.4 | 58.836 | 43.892 | 39.237 | 34.23 | 27.991 | 24.077 | 20.95
1231.5 | 58.835 | 43.889 | 39.234 | 34.228 | 27.989 | 24.076 | 20.949
1232.5 | 58.834 | 43.886 | 39.231 | 34.226 | 27.988 | 24.074 | 20.948
1233.6 | 58.834 | 43.884 | 39.229 | 34.223 | 27.986 | 24.073 | 20.947
1234.6 | 58.833 | 43.881 | 39.226 | 34.221 | 27.984 | 24.072 | 20.946
1235.7 | 58.832 | 43.878 | 39.223 | 34.219 | 27.982 | 24.07 | 20.944
1236.7 | 58.831 | 43.875 | 39.221 | 34.216 | 27.981 | 24.069 | 20.943
1237.8 | 58.83 | 43.872 | 39.218 | 34.214 | 27.979 | 24.067 | 20.942
1238.8 | 58.829 | 43.869 | 39.215 | 34.212 | 27.977 | 24.066 | 20.941
1239.9 | 58.828 | 43.867 | 39.213 | 34.209 | 27.975 | 24.065 | 20.94
1241 | 58.828 | 43.864 | 39.21 | 34.207 | 27.974 | 24.063 | 20.939
1242 | 58.827 | 43.861 | 39.207 | 34.205 | 27.972 | 24.062 | 20.938
1243.1 | 58.826 | 43.858 | 39.205 | 34.203 | 27.97 | 24.061 | 20.937
1244.1 | 58.825 | 43.855 | 39.202 | 34.2 | 27.969 | 24.059 | 20.936
1245.2 | 58.824 | 43.852 | 39.199 | 34.198 | 27.967 | 24.058 | 20.935
1246.3 | 58.823 | 43.85 | 39.197 | 34.196 | 27.965 | 24.056 | 20.934
1247.3 | 58.822 | 43.847 | 39.194 | 34.193 | 27.963 | 24.055 | 20.933
1248.4 | 58.822 | 43.844 | 39.191 | 34.191 | 27.962 | 24.054 | 20.931
1249.4 | 58.821 | 43.841 | 39.189 | 34.189 | 27.96 | 24.052 | 20.93
1250.5 | 58.82 | 43.838 | 39.186 | 34.186 | 27.958 | 24.051 | 20.929
1251.6 | 58.819 | 43.835 | 39.183 | 34.184 | 27.956 | 24.049 | 20.928
1252.6 | 58.818 | 43.833 | 39.181 | 34.182 | 27.955 | 24.048 | 20.927
1253.7 | 58.817 | 43.83 | 39.178 | 34.179 | 27.953 | 24.047 | 20.926
1254.8 | 58.816 | 43.827 | 39.175 | 34.177 | 27.951 | 24.045 | 20.925
1255.8 | 58.815 | 43.824 | 39.173 | 34.175 | 27.949 | 24.044 | 20.924
1256.9 | 58.815 | 43.821 | 39.17 | 34.172 | 27.948 | 24.043 | 20.923
1258 | 58.814 | 43.819 | 39.167 | 34.17 | 27.946 | 24.041 | 20.922
1259.1 | 58.813 | 43.816 | 39.165 | 34.168 | 27.944 | 24.04 | 20.921
1260.1 | 58.812 | 43.813 | 39.162 | 34.165 | 27.943 | 24.038 | 20.92
1261.2 | 58.811 | 43.81 | 39.16 | 34.163 | 27.941 | 24.037 | 20.919
1262.3 | 58.81 | 43.807 | 39.157 | 34.161 | 27.939 | 24.036 | 20.918
1263.4 | 58.809 | 43.804 | 39.154 | 34.158 | 27.937 | 24.034 | 20.916
1264.4 | 58.808 | 43.802 | 39.152 | 34.156 | 27.936 | 24.033 | 20.915
1265.5 | 58.808 | 43.799 | 39.149 | 34.154 | 27.934 | 24.032 | 20.914
1266.6 | 58.807 | 43.796 | 39.146 | 34.152 | 27.932 | 24.03 | 20.913
1267.7 | 58.806 | 43.793 | 39.144 | 34.149 | 27.93 | 24.029 | 20.912
1268.8 | 58.805 | 43.79 | 39.141 | 34.147 | 27.929 | 24.027 | 20.911
1269.8 | 58.804 | 43.788 | 39.138 | 34.145 | 27.927 | 24.026 | 20.91
1270.9 | 58.803 | 43.785 | 39.136 | 34.142 | 27.925 | 24.025 | 20.909
1272 | 58.802 | 43.782 | 39.133 | 34.14 | 27.924 | 24.023 | 20.908
1273.1 | 58.801 | 43.779 | 39.131 | 34.138 | 27.922 | 24.022 | 20.907
1274.2 | 58.801 | 43.776 | 39.128 | 34.135 | 27.92 | 24.021 | 20.906
1275.3 | 58.8 | 43.774 | 39.125 | 34.133 | 27.918 | 24.019 | 20.905
1276.3 | 58.799 | 43.771 | 39.123 | 34.131 | 27.917 | 24.018 | 20.904
1277.4 | 58.798 | 43.768 | 39.12 | 34.129 | 27.915 | 24.017 | 20.903
1278.5 | 58.797 | 43.765 | 39.117 | 34.126 | 27.913 | 24.015 | 20.901
1279.6 | 58.796 | 43.762 | 39.115 | 34.124 | 27.912 | 24.014 | 20.9
1280.7 | 58.795 | 43.76 | 39.112 | 34.122 | 27.91 | 24.012 | 20.899
1281.8 | 58.794 | 43.757 | 39.11 | 34.119 | 27.908 | 24.011 | 20.898
1282.9 | 58.794 | 43.754 | 39.107 | 34.117 | 27.906 | 24.01 | 20.897
1284 | 58.793 | 43.751 | 39.104 | 34.115 | 27.905 | 24.008 | 20.896
1285.1 | 58.792 | 43.748 | 39.102 | 34.112 | 27.903 | 24.007 | 20.895
1286.2 | 58.791 | 43.746 | 39.099 | 34.11 | 27.901 | 24.006 | 20.894
1287.3 | 58.79 | 43.743 | 39.096 | 34.108 | 27.9 | 24.004 | 20.893
1288.4 | 58.789 | 43.74 | 39.094 | 34.106 | 27.898 | 24.003 | 20.892
1289.5 | 58.788 | 43.737 | 39.091 | 34.103 | 27.896 | 24.001 | 20.891
1290.6 | 58.787 | 43.735 | 39.089 | 34.101 | 27.895 | 24 | 20.89
1291.7 | 58.786 | 43.732 | 39.086 | 34.099 | 27.893 | 23.999 | 20.889
1292.8 | 58.786 | 43.729 | 39.083 | 34.096 | 27.891 | 23.997 | 20.888
1293.9 | 58.785 | 43.726 | 39.081 | 34.094 | 27.889 | 23.996 | 20.887
1295 | 58.784 | 43.723 | 39.078 | 34.092 | 27.888 | 23.995 | 20.886
1296.1 | 58.783 | 43.721 | 39.076 | 34.09 | 27.886 | 23.993 | 20.885
1297.2 | 58.782 | 43.718 | 39.073 | 34.087 | 27.884 | 23.992 | 20.884
1298.3 | 58.781 | 43.715 | 39.07 | 34.085 | 27.883 | 23.991 | 20.882
1299.4 | 58.78 | 43.712 | 39.068 | 34.083 | 27.881 | 23.989 | 20.881
1300.5 | 58.779 | 43.71 | 39.065 | 34.08 | 27.879 | 23.988 | 20.88
1301.6 | 58.778 | 43.707 | 39.063 | 34.078 | 27.878 | 23.987 | 20.879
1302.7 | 58.777 | 43.704 | 39.06 | 34.076 | 27.876 | 23.985 | 20.878
1303.8 | 58.777 | 43.701 | 39.057 | 34.074 | 27.874 | 23.984 | 20.877
1304.9 | 58.776 | 43.698 | 39.055 | 34.071 | 27.873 | 23.982 | 20.876
1306 | 58.775 | 43.696 | 39.052 | 34.069 | 27.871 | 23.981 | 20.875
1307.1 | 58.774 | 43.693 | 39.049 | 34.067 | 27.869 | 23.98 | 20.874
1308.3 | 58.773 | 43.69 | 39.047 | 34.064 | 27.867 | 23.978 | 20.873
1309.4 | 58.772 | 43.687 | 39.044 | 34.062 | 27.866 | 23.977 | 20.872
1310.5 | 58.771 | 43.685 | 39.042 | 34.06 | 27.864 | 23.976 | 20.871
1311.6 | 58.77 | 43.682 | 39.039 | 34.058 | 27.862 | 23.974 | 20.87
1312.7 | 58.769 | 43.679 | 39.037 | 34.055 | 27.861 | 23.973 | 20.869
1313.8 | 58.769 | 43.676 | 39.034 | 34.053 | 27.859 | 23.972 | 20.868
1315 | 58.768 | 43.674 | 39.031 | 34.051 | 27.857 | 23.97 | 20.867
1316.1 | 58.767 | 43.671 | 39.029 | 34.049 | 27.856 | 23.969 | 20.866
1317.2 | 58.766 | 43.668 | 39.026 | 34.046 | 27.854 | 23.968 | 20.865
1318.3 | 58.765 | 43.665 | 39.024 | 34.044 | 27.852 | 23.966 | 20.864
1319.5 | 58.764 | 43.663 | 39.021 | 34.042 | 27.851 | 23.965 | 20.863
1320.6 | 58.763 | 43.66 | 39.018 | 34.039 | 27.849 | 23.964 | 20.861
1321.7 | 58.762 | 43.657 | 39.016 | 34.037 | 27.847 | 23.962 | 20.86
1322.8 | 58.761 | 43.654 | 39.013 | 34.035 | 27.846 | 23.961 | 20.859
1324 | 58.76 | 43.652 | 39.011 | 34.033 | 27.844 | 23.959 | 20.858
1325.1 | 58.76 | 43.649 | 39.008 | 34.03 | 27.842 | 23.958 | 20.857
1326.2 | 58.759 | 43.646 | 39.005 | 34.028 | 27.841 | 23.957 | 20.856
1327.3 | 58.758 | 43.643 | 39.003 | 34.026 | 27.839 | 23.955 | 20.855
1328.5 | 58.757 | 43.641 | 39 | 34.024 | 27.837 | 23.954 | 20.854
1329.6 | 58.756 | 43.638 | 38.998 | 34.021 | 27.836 | 23.953 | 20.853
1330.7 | 58.755 | 43.635 | 38.995 | 34.019 | 27.834 | 23.951 | 20.852
1331.9 | 58.754 | 43.632 | 38.993 | 34.017 | 27.832 | 23.95 | 20.851
1333 | 58.753 | 43.63 | 38.99 | 34.015 | 27.831 | 23.949 | 20.85
1334.1 | 58.752 | 43.627 | 38.987 | 34.012 | 27.829 | 23.947 | 20.849
1335.3 | 58.751 | 43.624 | 38.985 | 34.01 | 27.827 | 23.946 | 20.848
1336.4 | 58.75 | 43.621 | 38.982 | 34.008 | 27.826 | 23.945 | 20.847
1337.6 | 58.75 | 43.619 | 38.98 | 34.006 | 27.824 | 23.943 | 20.846
1338.7 | 58.749 | 43.616 | 38.977 | 34.003 | 27.822 | 23.942 | 20.845
1339.8 | 58.748 | 43.613 | 38.975 | 34.001 | 27.821 | 23.941 | 20.844
1341 | 58.747 | 43.61 | 38.972 | 33.999 | 27.819 | 23.939 | 20.843
1342.1 | 58.746 | 43.608 | 38.969 | 33.997 | 27.817 | 23.938 | 20.842
1343.3 | 58.745 | 43.605 | 38.967 | 33.994 | 27.816 | 23.937 | 20.841
1344.4 | 58.744 | 43.602 | 38.964 | 33.992 | 27.814 | 23.935 | 20.84
1345.6 | 58.743 | 43.6 | 38.962 | 33.99 | 27.812 | 23.934 | 20.839
1346.7 | 58.742 | 43.597 | 38.959 | 33.988 | 27.811 | 23.933 | 20.838
1347.9 | 58.741 | 43.594 | 38.957 | 33.985 | 27.809 | 23.931 | 20.837
1349 | 58.74 | 43.591 | 38.954 | 33.983 | 27.807 | 23.93 | 20.836
1350.1 | 58.74 | 43.589 | 38.952 | 33.981 | 27.806 | 23.929 | 20.834
1351.3 | 58.739 | 43.586 | 38.949 | 33.979 | 27.804 | 23.927 | 20.833
1352.5 | 58.738 | 43.583 | 38.946 | 33.976 | 27.802 | 23.926 | 20.832
1353.6 | 58.737 | 43.581 | 38.944 | 33.974 | 27.801 | 23.925 | 20.831
1354.8 | 58.736 | 43.578 | 38.941 | 33.972 | 27.799 | 23.923 | 20.83
1355.9 | 58.735 | 43.575 | 38.939 | 33.97 | 27.798 | 23.922 | 20.829
1357.1 | 58.734 | 43.572 | 38.936 | 33.967 | 27.796 | 23.921 | 20.828
1358.2 | 58.733 | 43.57 | 38.934 | 33.965 | 27.794 | 23.919 | 20.827
1359.4 | 58.732 | 43.567 | 38.931 | 33.963 | 27.793 | 23.918 | 20.826
1360.5 | 58.731 | 43.564 | 38.929 | 33.961 | 27.791 | 23.917 | 20.825
1361.7 | 58.73 | 43.562 | 38.926 | 33.958 | 27.789 | 23.915 | 20.824
1362.9 | 58.73 | 43.559 | 38.924 | 33.956 | 27.788 | 23.914 | 20.823
1364 | 58.729 | 43.556 | 38.921 | 33.954 | 27.786 | 23.913 | 20.822
1365.2 | 58.728 | 43.553 | 38.918 | 33.952 | 27.784 | 23.911 | 20.821
1366.3 | 58.727 | 43.551 | 38.916 | 33.949 | 27.783 | 23.91 | 20.82
1367.5 | 58.726 | 43.548 | 38.913 | 33.947 | 27.781 | 23.909 | 20.819
1368.7 | 58.725 | 43.545 | 38.911 | 33.945 | 27.779 | 23.907 | 20.818
1369.8 | 58.724 | 43.543 | 38.908 | 33.943 | 27.778 | 23.906 | 20.817
1371 | 58.723 | 43.54 | 38.906 | 33.941 | 27.776 | 23.905 | 20.816
1372.2 | 58.722 | 43.537 | 38.903 | 33.938 | 27.775 | 23.903 | 20.815
1373.3 | 58.721 | 43.535 | 38.901 | 33.936 | 27.773 | 23.902 | 20.814
1374.5 | 58.72 | 43.532 | 38.898 | 33.934 | 27.771 | 23.901 | 20.813
1375.7 | 58.719 | 43.529 | 38.896 | 33.932 | 27.77 | 23.899 | 20.812
1376.9 | 58.719 | 43.526 | 38.893 | 33.929 | 27.768 | 23.898 | 20.811
1378 | 58.718 | 43.524 | 38.891 | 33.927 | 27.766 | 23.897 | 20.81
1379.2 | 58.717 | 43.521 | 38.888 | 33.925 | 27.765 | 23.895 | 20.809
1380.4 | 58.716 | 43.518 | 38.886 | 33.923 | 27.763 | 23.894 | 20.808
1381.6 | 58.715 | 43.516 | 38.883 | 33.921 | 27.761 | 23.893 | 20.807
1382.7 | 58.714 | 43.513 | 38.88 | 33.918 | 27.76 | 23.891 | 20.806
1383.9 | 58.713 | 43.51 | 38.878 | 33.916 | 27.758 | 23.89 | 20.805
1385.1 | 58.712 | 43.508 | 38.875 | 33.914 | 27.757 | 23.889 | 20.804
1386.3 | 58.711 | 43.505 | 38.873 | 33.912 | 27.755 | 23.888 | 20.803
1387.5 | 58.71 | 43.502 | 38.87 | 33.91 | 27.753 | 23.886 | 20.802
1388.6 | 58.709 | 43.5 | 38.868 | 33.907 | 27.752 | 23.885 | 20.801
1389.8 | 58.708 | 43.497 | 38.865 | 33.905 | 27.75 | 23.884 | 20.8
1391 | 58.707 | 43.494 | 38.863 | 33.903 | 27.748 | 23.882 | 20.799
1392.2 | 58.706 | 43.492 | 38.86 | 33.901 | 27.747 | 23.881 | 20.798
1393.4 | 58.705 | 43.489 | 38.858 | 33.898 | 27.745 | 23.88 | 20.797
1394.6 | 58.705 | 43.486 | 38.855 | 33.896 | 27.744 | 23.878 | 20.796
1395.8 | 58.704 | 43.484 | 38.853 | 33.894 | 27.742 | 23.877 | 20.795
1396.9 | 58.703 | 43.481 | 38.85 | 33.892 | 27.74 | 23.876 | 20.794
1398.1 | 58.702 | 43.478 | 38.848 | 33.89 | 27.739 | 23.874 | 20.793
1399.3 | 58.701 | 43.476 | 38.845 | 33.887 | 27.737 | 23.873 | 20.792
1400.5 | 58.7 | 43.473 | 38.843 | 33.885 | 27.736 | 23.872 | 20.791
1401.7 | 58.699 | 43.47 | 38.84 | 33.883 | 27.734 | 23.87 | 20.79
1402.9 | 58.698 | 43.468 | 38.838 | 33.881 | 27.732 | 23.869 | 20.789
1404.1 | 58.697 | 43.465 | 38.835 | 33.879 | 27.731 | 23.868 | 20.788
1405.3 | 58.696 | 43.462 | 38.833 | 33.876 | 27.729 | 23.867 | 20.786
1406.5 | 58.695 | 43.46 | 38.83 | 33.874 | 27.727 | 23.865 | 20.785
1407.7 | 58.694 | 43.457 | 38.828 | 33.872 | 27.726 | 23.864 | 20.784
1408.9 | 58.693 | 43.454 | 38.825 | 33.87 | 27.724 | 23.863 | 20.783
1410.1 | 58.692 | 43.452 | 38.823 | 33.868 | 27.723 | 23.861 | 20.782
1411.3 | 58.691 | 43.449 | 38.82 | 33.866 | 27.721 | 23.86 | 20.781
1412.5 | 58.69 | 43.446 | 38.818 | 33.863 | 27.719 | 23.859 | 20.78
1413.7 | 58.689 | 43.444 | 38.815 | 33.861 | 27.718 | 23.857 | 20.779
1414.9 | 58.688 | 43.441 | 38.813 | 33.859 | 27.716 | 23.856 | 20.778
1416.1 | 58.687 | 43.438 | 38.81 | 33.857 | 27.715 | 23.855 | 20.777
1417.3 | 58.686 | 43.436 | 38.808 | 33.855 | 27.713 | 23.853 | 20.776
1418.5 | 58.685 | 43.433 | 38.805 | 33.852 | 27.711 | 23.852 | 20.775
1419.7 | 58.684 | 43.43 | 38.803 | 33.85 | 27.71 | 23.851 | 20.774
1420.9 | 58.683 | 43.428 | 38.801 | 33.848 | 27.708 | 23.85 | 20.773
1422.2 | 58.683 | 43.425 | 38.798 | 33.846 | 27.707 | 23.848 | 20.772
1423.4 | 58.682 | 43.423 | 38.796 | 33.844 | 27.705 | 23.847 | 20.771
1424.6 | 58.681 | 43.42 | 38.793 | 33.842 | 27.703 | 23.846 | 20.77
1425.8 | 58.68 | 43.417 | 38.791 | 33.839 | 27.702 | 23.844 | 20.769
1427 | 58.679 | 43.415 | 38.788 | 33.837 | 27.7 | 23.843 | 20.768
1428.2 | 58.678 | 43.412 | 38.786 | 33.835 | 27.699 | 23.842 | 20.767
1429.4 | 58.677 | 43.409 | 38.783 | 33.833 | 27.697 | 23.84 | 20.766
1430.7 | 58.676 | 43.407 | 38.781 | 33.831 | 27.695 | 23.839 | 20.765
1431.9 | 58.675 | 43.404 | 38.778 | 33.828 | 27.694 | 23.838 | 20.764
1433.1 | 58.674 | 43.401 | 38.776 | 33.826 | 27.692 | 23.837 | 20.763
1434.3 | 58.673 | 43.399 | 38.773 | 33.824 | 27.691 | 23.835 | 20.762
1435.5 | 58.672 | 43.396 | 38.771 | 33.822 | 27.689 | 23.834 | 20.761
1436.8 | 58.671 | 43.394 | 38.768 | 33.82 | 27.687 | 23.833 | 20.76
1438 | 58.67 | 43.391 | 38.766 | 33.818 | 27.686 | 23.831 | 20.759
1439.2 | 58.669 | 43.388 | 38.763 | 33.815 | 27.684 | 23.83 | 20.758
1440.4 | 58.668 | 43.386 | 38.761 | 33.813 | 27.683 | 23.829 | 20.757
1441.7 | 58.667 | 43.383 | 38.759 | 33.811 | 27.681 | 23.828 | 20.756
1442.9 | 58.666 | 43.38 | 38.756 | 33.809 | 27.68 | 23.826 | 20.755
1444.1 | 58.665 | 43.378 | 38.754 | 33.807 | 27.678 | 23.825 | 20.754
1445.4 | 58.664 | 43.375 | 38.751 | 33.805 | 27.676 | 23.824 | 20.753
1446.6 | 58.663 | 43.373 | 38.749 | 33.802 | 27.675 | 23.822 | 20.752
1447.8 | 58.662 | 43.37 | 38.746 | 33.8 | 27.673 | 23.821 | 20.751
1449.1 | 58.661 | 43.367 | 38.744 | 33.798 | 27.672 | 23.82 | 20.75
1450.3 | 58.66 | 43.365 | 38.741 | 33.796 | 27.67 | 23.819 | 20.749
1451.5 | 58.659 | 43.362 | 38.739 | 33.794 | 27.668 | 23.817 | 20.748
1452.8 | 58.658 | 43.36 | 38.737 | 33.792 | 27.667 | 23.816 | 20.747
1454 | 58.657 | 43.357 | 38.734 | 33.79 | 27.665 | 23.815 | 20.746
1455.2 | 58.656 | 43.354 | 38.732 | 33.787 | 27.664 | 23.813 | 20.745
1456.5 | 58.655 | 43.352 | 38.729 | 33.785 | 27.662 | 23.812 | 20.744
1457.7 | 58.654 | 43.349 | 38.727 | 33.783 | 27.661 | 23.811 | 20.743
1459 | 58.653 | 43.346 | 38.724 | 33.781 | 27.659 | 23.81 | 20.742
1460.2 | 58.652 | 43.344 | 38.722 | 33.779 | 27.657 | 23.808 | 20.741
1461.5 | 58.651 | 43.341 | 38.719 | 33.777 | 27.656 | 23.807 | 20.74
1462.7 | 58.65 | 43.339 | 38.717 | 33.775 | 27.654 | 23.806 | 20.739
1463.9 | 58.649 | 43.336 | 38.715 | 33.772 | 27.653 | 23.804 | 20.738
1465.2 | 58.648 | 43.333 | 38.712 | 33.77 | 27.651 | 23.803 | 20.737
1466.4 | 58.647 | 43.331 | 38.71 | 33.768 | 27.65 | 23.802 | 20.736
1467.7 | 58.646 | 43.328 | 38.707 | 33.766 | 27.648 | 23.801 | 20.735
1468.9 | 58.645 | 43.326 | 38.705 | 33.764 | 27.646 | 23.799 | 20.734
1470.2 | 58.644 | 43.323 | 38.702 | 33.762 | 27.645 | 23.798 | 20.733
1471.4 | 58.643 | 43.321 | 38.7 | 33.76 | 27.643 | 23.797 | 20.732
1472.7 | 58.642 | 43.318 | 38.698 | 33.757 | 27.642 | 23.795 | 20.731
1474 | 58.641 | 43.315 | 38.695 | 33.755 | 27.64 | 23.794 | 20.731
1475.2 | 58.64 | 43.313 | 38.693 | 33.753 | 27.639 | 23.793 | 20.73
1476.5 | 58.639 | 43.31 | 38.69 | 33.751 | 27.637 | 23.792 | 20.729
1477.7 | 58.638 | 43.308 | 38.688 | 33.749 | 27.635 | 23.79 | 20.728
1479 | 58.636 | 43.305 | 38.685 | 33.747 | 27.634 | 23.789 | 20.727
1480.2 | 58.635 | 43.302 | 38.683 | 33.745 | 27.632 | 23.788 | 20.726
1481.5 | 58.634 | 43.3 | 38.681 | 33.742 | 27.631 | 23.787 | 20.725
1482.8 | 58.633 | 43.297 | 38.678 | 33.74 | 27.629 | 23.785 | 20.724
1484 | 58.632 | 43.295 | 38.676 | 33.738 | 27.628 | 23.784 | 20.723
1485.3 | 58.631 | 43.292 | 38.673 | 33.736 | 27.626 | 23.783 | 20.722
1486.6 | 58.63 | 43.289 | 38.671 | 33.734 | 27.625 | 23.781 | 20.721
1487.8 | 58.629 | 43.287 | 38.669 | 33.732 | 27.623 | 23.78 | 20.72
1489.1 | 58.628 | 43.284 | 38.666 | 33.73 | 27.621 | 23.779 | 20.719
1490.4 | 58.627 | 43.282 | 38.664 | 33.728 | 27.62 | 23.778 | 20.718
1491.6 | 58.626 | 43.279 | 38.661 | 33.725 | 27.618 | 23.776 | 20.717
1492.9 | 58.625 | 43.277 | 38.659 | 33.723 | 27.617 | 23.775 | 20.716
1494.2 | 58.624 | 43.274 | 38.657 | 33.721 | 27.615 | 23.774 | 20.715
1495.5 | 58.623 | 43.271 | 38.654 | 33.719 | 27.614 | 23.773 | 20.714
1496.7 | 58.622 | 43.269 | 38.652 | 33.717 | 27.612 | 23.771 | 20.713
1498 | 58.621 | 43.266 | 38.649 | 33.715 | 27.611 | 23.77 | 20.712
1499.3 | 58.62 | 43.264 | 38.647 | 33.713 | 27.609 | 23.769 | 20.711
1500.6 | 58.619 | 43.261 | 38.645 | 33.711 | 27.607 | 23.767 | 20.71
1501.8 | 58.618 | 43.259 | 38.642 | 33.709 | 27.606 | 23.766 | 20.709
1503.1 | 58.617 | 43.256 | 38.64 | 33.706 | 27.604 | 23.765 | 20.708
1504.4 | 58.616 | 43.254 | 38.637 | 33.704 | 27.603 | 23.764 | 20.707
1505.7 | 58.615 | 43.251 | 38.635 | 33.702 | 27.601 | 23.762 | 20.706
1507 | 58.614 | 43.248 | 38.633 | 33.7 | 27.6 | 23.761 | 20.705
1508.2 | 58.613 | 43.246 | 38.63 | 33.698 | 27.598 | 23.76 | 20.704
1509.5 | 58.612 | 43.243 | 38.628 | 33.696 | 27.597 | 23.759 | 20.703
1510.8 | 58.611 | 43.241 | 38.625 | 33.694 | 27.595 | 23.757 | 20.702
1512.1 | 58.61 | 43.238 | 38.623 | 33.692 | 27.594 | 23.756 | 20.701
1513.4 | 58.609 | 43.236 | 38.621 | 33.69 | 27.592 | 23.755 | 20.7
1514.7 | 58.608 | 43.233 | 38.618 | 33.688 | 27.59 | 23.754 | 20.699
1516 | 58.606 | 43.231 | 38.616 | 33.685 | 27.589 | 23.752 | 20.698
1517.3 | 58.605 | 43.228 | 38.614 | 33.683 | 27.587 | 23.751 | 20.697
1518.6 | 58.604 | 43.226 | 38.611 | 33.681 | 27.586 | 23.75 | 20.696
1519.9 | 58.603 | 43.223 | 38.609 | 33.679 | 27.584 | 23.749 | 20.695
1521.2 | 58.602 | 43.22 | 38.606 | 33.677 | 27.583 | 23.747 | 20.694
1522.4 | 58.601 | 43.218 | 38.604 | 33.675 | 27.581 | 23.746 | 20.693
1523.7 | 58.6 | 43.215 | 38.602 | 33.673 | 27.58 | 23.745 | 20.692
1525 | 58.599 | 43.213 | 38.599 | 33.671 | 27.578 | 23.744 | 20.691
1526.3 | 58.598 | 43.21 | 38.597 | 33.669 | 27.577 | 23.742 | 20.69
1527.6 | 58.597 | 43.208 | 38.595 | 33.667 | 27.575 | 23.741 | 20.689
1528.9 | 58.596 | 43.205 | 38.592 | 33.664 | 27.574 | 23.74 | 20.688
1530.2 | 58.595 | 43.203 | 38.59 | 33.662 | 27.572 | 23.739 | 20.687
1531.6 | 58.594 | 43.2 | 38.587 | 33.66 | 27.571 | 23.737 | 20.686
1532.9 | 58.593 | 43.198 | 38.585 | 33.658 | 27.569 | 23.736 | 20.685
1534.2 | 58.592 | 43.195 | 38.583 | 33.656 | 27.567 | 23.735 | 20.684
1535.5 | 58.591 | 43.193 | 38.58 | 33.654 | 27.566 | 23.734 | 20.683
1536.8 | 58.59 | 43.19 | 38.578 | 33.652 | 27.564 | 23.732 | 20.682
1538.1 | 58.589 | 43.188 | 38.576 | 33.65 | 27.563 | 23.731 | 20.681
1539.4 | 58.588 | 43.185 | 38.573 | 33.648 | 27.561 | 23.73 | 20.681
1540.7 | 58.587 | 43.183 | 38.571 | 33.646 | 27.56 | 23.729 | 20.68
1542 | 58.586 | 43.18 | 38.569 | 33.644 | 27.558 | 23.727 | 20.679
1543.3 | 58.584 | 43.177 | 38.566 | 33.642 | 27.557 | 23.726 | 20.678
1544.7 | 58.583 | 43.175 | 38.564 | 33.64 | 27.555 | 23.725 | 20.677
1546 | 58.582 | 43.172 | 38.562 | 33.637 | 27.554 | 23.724 | 20.676
1547.3 | 58.581 | 43.17 | 38.559 | 33.635 | 27.552 | 23.722 | 20.675
1548.6 | 58.58 | 43.167 | 38.557 | 33.633 | 27.551 | 23.721 | 20.674
1549.9 | 58.579 | 43.165 | 38.555 | 33.631 | 27.549 | 23.72 | 20.673
1551.2 | 58.578 | 43.162 | 38.552 | 33.629 | 27.548 | 23.719 | 20.672
1552.6 | 58.577 | 43.16 | 38.55 | 33.627 | 27.546 | 23.717 | 20.671
1553.9 | 58.576 | 43.157 | 38.548 | 33.625 | 27.545 | 23.716 | 20.67
1555.2 | 58.575 | 43.155 | 38.545 | 33.623 | 27.543 | 23.715 | 20.669
1556.5 | 58.574 | 43.152 | 38.543 | 33.621 | 27.542 | 23.714 | 20.668
1557.9 | 58.573 | 43.15 | 38.541 | 33.619 | 27.54 | 23.712 | 20.667
1559.2 | 58.572 | 43.147 | 38.538 | 33.617 | 27.539 | 23.711 | 20.666
1560.5 | 58.571 | 43.145 | 38.536 | 33.615 | 27.537 | 23.71 | 20.665
1561.9 | 58.57 | 43.142 | 38.534 | 33.613 | 27.536 | 23.709 | 20.664
1563.2 | 58.569 | 43.14 | 38.531 | 33.611 | 27.534 | 23.707 | 20.663
1564.5 | 58.568 | 43.137 | 38.529 | 33.609 | 27.532 | 23.706 | 20.662
1565.8 | 58.567 | 43.135 | 38.527 | 33.607 | 27.531 | 23.705 | 20.661
1567.2 | 58.565 | 43.132 | 38.524 | 33.604 | 27.529 | 23.704 | 20.66
1568.5 | 58.564 | 43.13 | 38.522 | 33.602 | 27.528 | 23.702 | 20.659
1569.9 | 58.563 | 43.127 | 38.52 | 33.6 | 27.526 | 23.701 | 20.658
1571.2 | 58.562 | 43.125 | 38.517 | 33.598 | 27.525 | 23.7 | 20.657
1572.5 | 58.561 | 43.122 | 38.515 | 33.596 | 27.523 | 23.699 | 20.656
1573.9 | 58.56 | 43.12 | 38.513 | 33.594 | 27.522 | 23.698 | 20.655
1575.2 | 58.559 | 43.118 | 38.51 | 33.592 | 27.52 | 23.696 | 20.654
1576.6 | 58.558 | 43.115 | 38.508 | 33.59 | 27.519 | 23.695 | 20.653
1577.9 | 58.557 | 43.113 | 38.506 | 33.588 | 27.517 | 23.694 | 20.652
1579.2 | 58.556 | 43.11 | 38.503 | 33.586 | 27.516 | 23.693 | 20.652
1580.6 | 58.555 | 43.108 | 38.501 | 33.584 | 27.514 | 23.691 | 20.651
1581.9 | 58.554 | 43.105 | 38.499 | 33.582 | 27.513 | 23.69 | 20.65
1583.3 | 58.553 | 43.103 | 38.496 | 33.58 | 27.511 | 23.689 | 20.649
1584.6 | 58.552 | 43.1 | 38.494 | 33.578 | 27.51 | 23.688 | 20.648
1586 | 58.551 | 43.098 | 38.492 | 33.576 | 27.508 | 23.687 | 20.647
1587.3 | 58.55 | 43.095 | 38.489 | 33.574 | 27.507 | 23.685 | 20.646
1588.7 | 58.549 | 43.093 | 38.487 | 33.572 | 27.505 | 23.684 | 20.645
1590 | 58.548 | 43.09 | 38.485 | 33.57 | 27.504 | 23.683 | 20.644
1591.4 | 58.546 | 43.088 | 38.483 | 33.568 | 27.502 | 23.682 | 20.643
1592.8 | 58.545 | 43.085 | 38.48 | 33.566 | 27.501 | 23.68 | 20.642
1594.1 | 58.544 | 43.083 | 38.478 | 33.564 | 27.499 | 23.679 | 20.641
1595.5 | 58.543 | 43.08 | 38.476 | 33.562 | 27.498 | 23.678 | 20.64
1596.8 | 58.542 | 43.078 | 38.473 | 33.56 | 27.496 | 23.677 | 20.639
1598.2 | 58.541 | 43.076 | 38.471 | 33.558 | 27.495 | 23.675 | 20.638
1599.6 | 58.54 | 43.073 | 38.469 | 33.556 | 27.493 | 23.674 | 20.637
1600.9 | 58.539 | 43.071 | 38.467 | 33.553 | 27.492 | 23.673 | 20.636
1602.3 | 58.538 | 43.068 | 38.464 | 33.551 | 27.49 | 23.672 | 20.635
1603.6 | 58.537 | 43.066 | 38.462 | 33.549 | 27.489 | 23.671 | 20.634
1605 | 58.536 | 43.063 | 38.46 | 33.547 | 27.487 | 23.669 | 20.633
1606.4 | 58.535 | 43.061 | 38.457 | 33.545 | 27.486 | 23.668 | 20.632
1607.7 | 58.534 | 43.058 | 38.455 | 33.543 | 27.484 | 23.667 | 20.631
1609.1 | 58.533 | 43.056 | 38.453 | 33.541 | 27.483 | 23.666 | 20.63
1610.5 | 58.532 | 43.054 | 38.451 | 33.539 | 27.481 | 23.665 | 20.629
1611.9 | 58.531 | 43.051 | 38.448 | 33.537 | 27.48 | 23.663 | 20.629
1613.2 | 58.53 | 43.049 | 38.446 | 33.535 | 27.478 | 23.662 | 20.628
1614.6 | 58.529 | 43.046 | 38.444 | 33.533 | 27.477 | 23.661 | 20.627
1616 | 58.528 | 43.044 | 38.441 | 33.531 | 27.475 | 23.66 | 20.626
1617.4 | 58.527 | 43.041 | 38.439 | 33.529 | 27.474 | 23.658 | 20.625
1618.7 | 58.525 | 43.039 | 38.437 | 33.527 | 27.472 | 23.657 | 20.624
1620.1 | 58.524 | 43.036 | 38.435 | 33.525 | 27.471 | 23.656 | 20.623
1621.5 | 58.523 | 43.034 | 38.432 | 33.523 | 27.47 | 23.655 | 20.622
1622.9 | 58.522 | 43.032 | 38.43 | 33.521 | 27.468 | 23.654 | 20.621
1624.3 | 58.521 | 43.029 | 38.428 | 33.519 | 27.467 | 23.652 | 20.62
1625.7 | 58.52 | 43.027 | 38.426 | 33.517 | 27.465 | 23.651 | 20.619
1627 | 58.519 | 43.024 | 38.423 | 33.515 | 27.464 | 23.65 | 20.618
1628.4 | 58.518 | 43.022 | 38.421 | 33.513 | 27.462 | 23.649 | 20.617
1629.8 | 58.517 | 43.019 | 38.419 | 33.511 | 27.461 | 23.648 | 20.616
1631.2 | 58.516 | 43.017 | 38.417 | 33.509 | 27.459 | 23.646 | 20.615
1632.6 | 58.515 | 43.015 | 38.414 | 33.507 | 27.458 | 23.645 | 20.614
1634 | 58.514 | 43.012 | 38.412 | 33.505 | 27.456 | 23.644 | 20.613
1635.4 | 58.513 | 43.01 | 38.41 | 33.503 | 27.455 | 23.643 | 20.612
1636.8 | 58.512 | 43.007 | 38.408 | 33.501 | 27.453 | 23.642 | 20.611
1638.2 | 58.511 | 43.005 | 38.405 | 33.499 | 27.452 | 23.64 | 20.61
1639.6 | 58.51 | 43.003 | 38.403 | 33.497 | 27.45 | 23.639 | 20.609
1641 | 58.509 | 43 | 38.401 | 33.495 | 27.449 | 23.638 | 20.609
1642.4 | 58.508 | 42.998 | 38.399 | 33.493 | 27.447 | 23.637 | 20.608
1643.8 | 58.507 | 42.995 | 38.396 | 33.491 | 27.446 | 23.636 | 20.607
1645.2 | 58.506 | 42.993 | 38.394 | 33.489 | 27.444 | 23.634 | 20.606
1646.6 | 58.505 | 42.991 | 38.392 | 33.487 | 27.443 | 23.633 | 20.605
1648 | 58.504 | 42.988 | 38.39 | 33.485 | 27.441 | 23.632 | 20.604
1649.4 | 58.502 | 42.986 | 38.387 | 33.483 | 27.44 | 23.631 | 20.603
1650.8 | 58.501 | 42.983 | 38.385 | 33.481 | 27.438 | 23.63 | 20.602
1652.2 | 58.5 | 42.981 | 38.383 | 33.479 | 27.437 | 23.628 | 20.601
1653.6 | 58.499 | 42.979 | 38.381 | 33.477 | 27.436 | 23.627 | 20.6
1655 | 58.498 | 42.976 | 38.378 | 33.475 | 27.434 | 23.626 | 20.599
1656.4 | 58.497 | 42.974 | 38.376 | 33.474 | 27.433 | 23.625 | 20.598
1657.8 | 58.496 | 42.971 | 38.374 | 33.472 | 27.431 | 23.624 | 20.597
1659.2 | 58.495 | 42.969 | 38.372 | 33.47 | 27.43 | 23.622 | 20.596
1660.6 | 58.494 | 42.967 | 38.369 | 33.468 | 27.428 | 23.621 | 20.595
1662.1 | 58.493 | 42.964 | 38.367 | 33.466 | 27.427 | 23.62 | 20.594
1663.5 | 58.492 | 42.962 | 38.365 | 33.464 | 27.425 | 23.619 | 20.593
1664.9 | 58.491 | 42.959 | 38.363 | 33.462 | 27.424 | 23.618 | 20.592
1666.3 | 58.49 | 42.957 | 38.361 | 33.46 | 27.422 | 23.616 | 20.591
1667.7 | 58.489 | 42.955 | 38.358 | 33.458 | 27.421 | 23.615 | 20.591
1669.1 | 58.488 | 42.952 | 38.356 | 33.456 | 27.419 | 23.614 | 20.59
1670.6 | 58.487 | 42.95 | 38.354 | 33.454 | 27.418 | 23.613 | 20.589
1672 | 58.486 | 42.948 | 38.352 | 33.452 | 27.416 | 23.612 | 20.588
1673.4 | 58.485 | 42.945 | 38.35 | 33.45 | 27.415 | 23.61 | 20.587
1674.8 | 58.484 | 42.943 | 38.347 | 33.448 | 27.414 | 23.609 | 20.586
1676.3 | 58.483 | 42.94 | 38.345 | 33.446 | 27.412 | 23.608 | 20.585
1677.7 | 58.482 | 42.938 | 38.343 | 33.444 | 27.411 | 23.607 | 20.584
1679.1 | 58.481 | 42.936 | 38.341 | 33.442 | 27.409 | 23.606 | 20.583
1680.6 | 58.48 | 42.933 | 38.339 | 33.44 | 27.408 | 23.605 | 20.582
1682 | 58.479 | 42.931 | 38.336 | 33.438 | 27.406 | 23.603 | 20.581
1683.4 | 58.478 | 42.929 | 38.334 | 33.436 | 27.405 | 23.602 | 20.58
1684.9 | 58.477 | 42.926 | 38.332 | 33.434 | 27.403 | 23.601 | 20.579
1686.3 | 58.476 | 42.924 | 38.33 | 33.432 | 27.402 | 23.6 | 20.578
1687.7 | 58.475 | 42.922 | 38.328 | 33.43 | 27.4 | 23.599 | 20.577
1689.2 | 58.474 | 42.919 | 38.325 | 33.428 | 27.399 | 23.597 | 20.576
1690.6 | 58.473 | 42.917 | 38.323 | 33.426 | 27.398 | 23.596 | 20.575
1692.1 | 58.472 | 42.915 | 38.321 | 33.425 | 27.396 | 23.595 | 20.575
1693.5 | 58.471 | 42.912 | 38.319 | 33.423 | 27.395 | 23.594 | 20.574
1694.9 | 58.469 | 42.91 | 38.317 | 33.421 | 27.393 | 23.593 | 20.573
1696.4 | 58.468 | 42.907 | 38.314 | 33.419 | 27.392 | 23.592 | 20.572
1697.8 | 58.467 | 42.905 | 38.312 | 33.417 | 27.39 | 23.59 | 20.571
1699.3 | 58.466 | 42.903 | 38.31 | 33.415 | 27.389 | 23.589 | 20.57
1700.7 | 58.465 | 42.9 | 38.308 | 33.413 | 27.387 | 23.588 | 20.569
1702.2 | 58.464 | 42.898 | 38.306 | 33.411 | 27.386 | 23.587 | 20.568
1703.6 | 58.463 | 42.896 | 38.303 | 33.409 | 27.384 | 23.586 | 20.567
1705.1 | 58.462 | 42.893 | 38.301 | 33.407 | 27.383 | 23.585 | 20.566
1706.5 | 58.461 | 42.891 | 38.299 | 33.405 | 27.382 | 23.583 | 20.565
1708 | 58.46 | 42.889 | 38.297 | 33.403 | 27.38 | 23.582 | 20.564
1709.4 | 58.459 | 42.886 | 38.295 | 33.401 | 27.379 | 23.581 | 20.563
1710.9 | 58.458 | 42.884 | 38.293 | 33.399 | 27.377 | 23.58 | 20.562
1712.4 | 58.457 | 42.882 | 38.29 | 33.397 | 27.376 | 23.579 | 20.561
1713.8 | 58.456 | 42.879 | 38.288 | 33.396 | 27.374 | 23.577 | 20.56
1715.3 | 58.455 | 42.877 | 38.286 | 33.394 | 27.373 | 23.576 | 20.559
1716.7 | 58.454 | 42.875 | 38.284 | 33.392 | 27.371 | 23.575 | 20.559
1718.2 | 58.453 | 42.873 | 38.282 | 33.39 | 27.37 | 23.574 | 20.558
1719.7 | 58.452 | 42.87 | 38.28 | 33.388 | 27.369 | 23.573 | 20.557
1721.1 | 58.451 | 42.868 | 38.277 | 33.386 | 27.367 | 23.572 | 20.556
1722.6 | 58.45 | 42.866 | 38.275 | 33.384 | 27.366 | 23.57 | 20.555
1724.1 | 58.449 | 42.863 | 38.273 | 33.382 | 27.364 | 23.569 | 20.554
1725.5 | 58.448 | 42.861 | 38.271 | 33.38 | 27.363 | 23.568 | 20.553
1727 | 58.447 | 42.859 | 38.269 | 33.378 | 27.361 | 23.567 | 20.552
1728.5 | 58.446 | 42.856 | 38.267 | 33.376 | 27.36 | 23.566 | 20.551
1729.9 | 58.445 | 42.854 | 38.265 | 33.375 | 27.358 | 23.565 | 20.55
1731.4 | 58.444 | 42.852 | 38.262 | 33.373 | 27.357 | 23.564 | 20.549
1732.9 | 58.443 | 42.849 | 38.26 | 33.371 | 27.356 | 23.562 | 20.548
1734.4 | 58.442 | 42.847 | 38.258 | 33.369 | 27.354 | 23.561 | 20.547
1735.8 | 58.441 | 42.845 | 38.256 | 33.367 | 27.353 | 23.56 | 20.546
1737.3 | 58.44 | 42.843 | 38.254 | 33.365 | 27.351 | 23.559 | 20.545
1738.8 | 58.439 | 42.84 | 38.252 | 33.363 | 27.35 | 23.558 | 20.545
1740.3 | 58.438 | 42.838 | 38.25 | 33.361 | 27.348 | 23.557 | 20.544
1741.8 | 58.437 | 42.836 | 38.247 | 33.359 | 27.347 | 23.555 | 20.543
1743.3 | 58.436 | 42.833 | 38.245 | 33.357 | 27.346 | 23.554 | 20.542
1744.7 | 58.435 | 42.831 | 38.243 | 33.356 | 27.344 | 23.553 | 20.541
1746.2 | 58.434 | 42.829 | 38.241 | 33.354 | 27.343 | 23.552 | 20.54
1747.7 | 58.433 | 42.827 | 38.239 | 33.352 | 27.341 | 23.551 | 20.539
1749.2 | 58.432 | 42.824 | 38.237 | 33.35 | 27.34 | 23.55 | 20.538
1750.7 | 58.431 | 42.822 | 38.235 | 33.348 | 27.338 | 23.549 | 20.537
1752.2 | 58.43 | 42.82 | 38.232 | 33.346 | 27.337 | 23.547 | 20.536
1753.7 | 58.429 | 42.817 | 38.23 | 33.344 | 27.336 | 23.546 | 20.535
1755.2 | 58.428 | 42.815 | 38.228 | 33.342 | 27.334 | 23.545 | 20.534
1756.7 | 58.427 | 42.813 | 38.226 | 33.34 | 27.333 | 23.544 | 20.533
1758.2 | 58.426 | 42.811 | 38.224 | 33.339 | 27.331 | 23.543 | 20.532
1759.7 | 58.425 | 42.808 | 38.222 | 33.337 | 27.33 | 23.542 | 20.532
1761.2 | 58.424 | 42.806 | 38.22 | 33.335 | 27.328 | 23.54 | 20.531
1762.7 | 58.423 | 42.804 | 38.218 | 33.333 | 27.327 | 23.539 | 20.53
1764.2 | 58.422 | 42.802 | 38.216 | 33.331 | 27.326 | 23.538 | 20.529
1765.7 | 58.421 | 42.799 | 38.213 | 33.329 | 27.324 | 23.537 | 20.528
1767.2 | 58.42 | 42.797 | 38.211 | 33.327 | 27.323 | 23.536 | 20.527
1768.7 | 58.42 | 42.795 | 38.209 | 33.325 | 27.321 | 23.535 | 20.526
1770.2 | 58.419 | 42.792 | 38.207 | 33.324 | 27.32 | 23.534 | 20.525
1771.7 | 58.418 | 42.79 | 38.205 | 33.322 | 27.318 | 23.532 | 20.524
1773.2 | 58.417 | 42.788 | 38.203 | 33.32 | 27.317 | 23.531 | 20.523
1774.7 | 58.416 | 42.786 | 38.201 | 33.318 | 27.316 | 23.53 | 20.522
1776.2 | 58.415 | 42.783 | 38.199 | 33.316 | 27.314 | 23.529 | 20.521
1777.7 | 58.414 | 42.781 | 38.197 | 33.314 | 27.313 | 23.528 | 20.52
1779.3 | 58.413 | 42.779 | 38.195 | 33.312 | 27.311 | 23.527 | 20.519
1780.8 | 58.412 | 42.777 | 38.192 | 33.311 | 27.31 | 23.526 | 20.519
1782.3 | 58.411 | 42.774 | 38.19 | 33.309 | 27.309 | 23.525 | 20.518
1783.8 | 58.41 | 42.772 | 38.188 | 33.307 | 27.307 | 23.523 | 20.517
1785.3 | 58.409 | 42.77 | 38.186 | 33.305 | 27.306 | 23.522 | 20.516
1786.9 | 58.408 | 42.768 | 38.184 | 33.303 | 27.304 | 23.521 | 20.515
1788.4 | 58.407 | 42.766 | 38.182 | 33.301 | 27.303 | 23.52 | 20.514
1789.9 | 58.406 | 42.763 | 38.18 | 33.299 | 27.302 | 23.519 | 20.513
1791.4 | 58.405 | 42.761 | 38.178 | 33.298 | 27.3 | 23.518 | 20.512
1793 | 58.404 | 42.759 | 38.176 | 33.296 | 27.299 | 23.517 | 20.511
1794.5 | 58.403 | 42.757 | 38.174 | 33.294 | 27.297 | 23.515 | 20.51
1796 | 58.402 | 42.754 | 38.172 | 33.292 | 27.296 | 23.514 | 20.509
1797.5 | 58.401 | 42.752 | 38.17 | 33.29 | 27.294 | 23.513 | 20.508
1799.1 | 58.4 | 42.75 | 38.168 | 33.288 | 27.293 | 23.512 | 20.507
1800.6 | 58.399 | 42.748 | 38.165 | 33.287 | 27.292 | 23.511 | 20.507
1802.1 | 58.398 | 42.746 | 38.163 | 33.285 | 27.29 | 23.51 | 20.506
1803.7 | 58.397 | 42.743 | 38.161 | 33.283 | 27.289 | 23.509 | 20.505
1805.2 | 58.396 | 42.741 | 38.159 | 33.281 | 27.287 | 23.508 | 20.504
1806.8 | 58.395 | 42.739 | 38.157 | 33.279 | 27.286 | 23.506 | 20.503
1808.3 | 58.394 | 42.737 | 38.155 | 33.277 | 27.285 | 23.505 | 20.502
1809.8 | 58.393 | 42.735 | 38.153 | 33.276 | 27.283 | 23.504 | 20.501
1811.4 | 58.393 | 42.732 | 38.151 | 33.274 | 27.282 | 23.503 | 20.5
1812.9 | 58.392 | 42.73 | 38.149 | 33.272 | 27.28 | 23.502 | 20.499
1814.5 | 58.391 | 42.728 | 38.147 | 33.27 | 27.279 | 23.501 | 20.498
1816 | 58.39 | 42.726 | 38.145 | 33.268 | 27.278 | 23.5 | 20.497
1817.6 | 58.389 | 42.724 | 38.143 | 33.266 | 27.276 | 23.499 | 20.496
1819.1 | 58.388 | 42.721 | 38.141 | 33.265 | 27.275 | 23.498 | 20.496
1820.7 | 58.387 | 42.719 | 38.139 | 33.263 | 27.273 | 23.496 | 20.495
1822.2 | 58.386 | 42.717 | 38.137 | 33.261 | 27.272 | 23.495 | 20.494
1823.8 | 58.385 | 42.715 | 38.135 | 33.259 | 27.271 | 23.494 | 20.493
1825.3 | 58.384 | 42.713 | 38.133 | 33.257 | 27.269 | 23.493 | 20.492
1826.9 | 58.383 | 42.71 | 38.131 | 33.256 | 27.268 | 23.492 | 20.491
1828.4 | 58.382 | 42.708 | 38.129 | 33.254 | 27.266 | 23.491 | 20.49
1830 | 58.381 | 42.706 | 38.127 | 33.252 | 27.265 | 23.49 | 20.489
1831.5 | 58.38 | 42.704 | 38.125 | 33.25 | 27.264 | 23.489 | 20.488
1833.1 | 58.379 | 42.702 | 38.123 | 33.248 | 27.262 | 23.487 | 20.487
1834.7 | 58.378 | 42.7 | 38.121 | 33.247 | 27.261 | 23.486 | 20.486
1836.2 | 58.378 | 42.697 | 38.119 | 33.245 | 27.26 | 23.485 | 20.485
1837.8 | 58.377 | 42.695 | 38.116 | 33.243 | 27.258 | 23.484 | 20.485
1839.4 | 58.376 | 42.693 | 38.114 | 33.241 | 27.257 | 23.483 | 20.484
1840.9 | 58.375 | 42.691 | 38.112 | 33.239 | 27.255 | 23.482 | 20.483
1842.5 | 58.374 | 42.689 | 38.11 | 33.238 | 27.254 | 23.481 | 20.482
1844.1 | 58.373 | 42.687 | 38.108 | 33.236 | 27.253 | 23.48 | 20.481
1845.6 | 58.372 | 42.684 | 38.106 | 33.234 | 27.251 | 23.479 | 20.48
1847.2 | 58.371 | 42.682 | 38.104 | 33.232 | 27.25 | 23.478 | 20.479
1848.8 | 58.37 | 42.68 | 38.102 | 33.23 | 27.248 | 23.476 | 20.478
1850.4 | 58.369 | 42.678 | 38.1 | 33.229 | 27.247 | 23.475 | 20.477
1851.9 | 58.368 | 42.676 | 38.098 | 33.227 | 27.246 | 23.474 | 20.476
1853.5 | 58.367 | 42.674 | 38.096 | 33.225 | 27.244 | 23.473 | 20.475
1855.1 | 58.366 | 42.671 | 38.094 | 33.223 | 27.243 | 23.472 | 20.475
1856.7 | 58.366 | 42.669 | 38.092 | 33.221 | 27.242 | 23.471 | 20.474
1858.3 | 58.365 | 42.667 | 38.09 | 33.22 | 27.24 | 23.47 | 20.473
1859.8 | 58.364 | 42.665 | 38.088 | 33.218 | 27.239 | 23.469 | 20.472
1861.4 | 58.363 | 42.663 | 38.086 | 33.216 | 27.237 | 23.468 | 20.471
1863 | 58.362 | 42.661 | 38.084 | 33.214 | 27.236 | 23.467 | 20.47
1864.6 | 58.361 | 42.659 | 38.082 | 33.213 | 27.235 | 23.466 | 20.469
1866.2 | 58.36 | 42.657 | 38.08 | 33.211 | 27.233 | 23.464 | 20.468
1867.8 | 58.359 | 42.654 | 38.079 | 33.209 | 27.232 | 23.463 | 20.467
1869.4 | 58.358 | 42.652 | 38.077 | 33.207 | 27.231 | 23.462 | 20.466
1871 | 58.357 | 42.65 | 38.075 | 33.206 | 27.229 | 23.461 | 20.465
1872.6 | 58.356 | 42.648 | 38.073 | 33.204 | 27.228 | 23.46 | 20.465
1874.2 | 58.356 | 42.646 | 38.071 | 33.202 | 27.226 | 23.459 | 20.464
1875.8 | 58.355 | 42.644 | 38.069 | 33.2 | 27.225 | 23.458 | 20.463
1877.4 | 58.354 | 42.642 | 38.067 | 33.199 | 27.224 | 23.457 | 20.462
1879 | 58.353 | 42.64 | 38.065 | 33.197 | 27.222 | 23.456 | 20.461
1880.6 | 58.352 | 42.638 | 38.063 | 33.195 | 27.221 | 23.455 | 20.46
1882.2 | 58.351 | 42.635 | 38.061 | 33.193 | 27.22 | 23.454 | 20.459
1883.8 | 58.35 | 42.633 | 38.059 | 33.192 | 27.218 | 23.452 | 20.458
1885.4 | 58.349 | 42.631 | 38.057 | 33.19 | 27.217 | 23.451 | 20.457
1887 | 58.348 | 42.629 | 38.055 | 33.188 | 27.215 | 23.45 | 20.456
1888.6 | 58.347 | 42.627 | 38.053 | 33.186 | 27.214 | 23.449 | 20.456
1890.2 | 58.347 | 42.625 | 38.051 | 33.185 | 27.213 | 23.448 | 20.455
1891.8 | 58.346 | 42.623 | 38.049 | 33.183 | 27.211 | 23.447 | 20.454
1893.4 | 58.345 | 42.621 | 38.047 | 33.181 | 27.21 | 23.446 | 20.453
1895 | 58.344 | 42.619 | 38.045 | 33.179 | 27.209 | 23.445 | 20.452
1896.6 | 58.343 | 42.617 | 38.043 | 33.178 | 27.207 | 23.444 | 20.451
1898.3 | 58.342 | 42.614 | 38.041 | 33.176 | 27.206 | 23.443 | 20.45
1899.9 | 58.341 | 42.612 | 38.039 | 33.174 | 27.205 | 23.442 | 20.449
1901.5 | 58.34 | 42.61 | 38.037 | 33.172 | 27.203 | 23.441 | 20.448
1903.1 | 58.339 | 42.608 | 38.036 | 33.171 | 27.202 | 23.44 | 20.447
1904.7 | 58.339 | 42.606 | 38.034 | 33.169 | 27.2 | 23.439 | 20.447
1906.4 | 58.338 | 42.604 | 38.032 | 33.167 | 27.199 | 23.437 | 20.446
1908 | 58.337 | 42.602 | 38.03 | 33.166 | 27.198 | 23.436 | 20.445
1909.6 | 58.336 | 42.6 | 38.028 | 33.164 | 27.196 | 23.435 | 20.444
1911.2 | 58.335 | 42.598 | 38.026 | 33.162 | 27.195 | 23.434 | 20.443
1912.9 | 58.334 | 42.596 | 38.024 | 33.16 | 27.194 | 23.433 | 20.442
1914.5 | 58.333 | 42.594 | 38.022 | 33.159 | 27.192 | 23.432 | 20.441
1916.1 | 58.332 | 42.592 | 38.02 | 33.157 | 27.191 | 23.431 | 20.44
1917.8 | 58.332 | 42.59 | 38.018 | 33.155 | 27.19 | 23.43 | 20.439
1919.4 | 58.331 | 42.588 | 38.016 | 33.154 | 27.188 | 23.429 | 20.438
1921 | 58.33 | 42.586 | 38.014 | 33.152 | 27.187 | 23.428 | 20.438
1922.7 | 58.329 | 42.584 | 38.012 | 33.15 | 27.186 | 23.427 | 20.437
1924.3 | 58.328 | 42.582 | 38.011 | 33.148 | 27.184 | 23.426 | 20.436
1925.9 | 58.327 | 42.579 | 38.009 | 33.147 | 27.183 | 23.425 | 20.435
1927.6 | 58.326 | 42.577 | 38.007 | 33.145 | 27.182 | 23.424 | 20.434
1929.2 | 58.326 | 42.575 | 38.005 | 33.143 | 27.18 | 23.423 | 20.433
1930.9 | 58.325 | 42.573 | 38.003 | 33.142 | 27.179 | 23.422 | 20.432
1932.5 | 58.324 | 42.571 | 38.001 | 33.14 | 27.178 | 23.421 | 20.431
1934.2 | 58.323 | 42.569 | 37.999 | 33.138 | 27.176 | 23.419 | 20.43
1935.8 | 58.322 | 42.567 | 37.997 | 33.137 | 27.175 | 23.418 | 20.43
1937.5 | 58.321 | 42.565 | 37.995 | 33.135 | 27.174 | 23.417 | 20.429
1939.1 | 58.32 | 42.563 | 37.994 | 33.133 | 27.172 | 23.416 | 20.428
1940.8 | 58.32 | 42.561 | 37.992 | 33.132 | 27.171 | 23.415 | 20.427
1942.4 | 58.319 | 42.559 | 37.99 | 33.13 | 27.17 | 23.414 | 20.426
1944.1 | 58.318 | 42.557 | 37.988 | 33.128 | 27.168 | 23.413 | 20.425
1945.7 | 58.317 | 42.555 | 37.986 | 33.127 | 27.167 | 23.412 | 20.424
1947.4 | 58.316 | 42.553 | 37.984 | 33.125 | 27.166 | 23.411 | 20.423
1949.1 | 58.315 | 42.551 | 37.982 | 33.123 | 27.164 | 23.41 | 20.422
1950.7 | 58.315 | 42.549 | 37.98 | 33.122 | 27.163 | 23.409 | 20.422
1952.4 | 58.314 | 42.547 | 37.979 | 33.12 | 27.162 | 23.408 | 20.421
1954 | 58.313 | 42.545 | 37.977 | 33.118 | 27.16 | 23.407 | 20.42
1955.7 | 58.312 | 42.543 | 37.975 | 33.117 | 27.159 | 23.406 | 20.419
1957.4 | 58.311 | 42.541 | 37.973 | 33.115 | 27.158 | 23.405 | 20.418
1959 | 58.31 | 42.539 | 37.971 | 33.113 | 27.156 | 23.404 | 20.417
1960.7 | 58.309 | 42.537 | 37.969 | 33.112 | 27.155 | 23.403 | 20.416
1962.4 | 58.309 | 42.535 | 37.968 | 33.11 | 27.154 | 23.402 | 20.415
1964 | 58.308 | 42.533 | 37.966 | 33.108 | 27.152 | 23.401 | 20.414
1965.7 | 58.307 | 42.531 | 37.964 | 33.107 | 27.151 | 23.4 | 20.414
1967.4 | 58.306 | 42.529 | 37.962 | 33.105 | 27.15 | 23.399 | 20.413
1969.1 | 58.305 | 42.527 | 37.96 | 33.103 | 27.148 | 23.398 | 20.412
1970.8 | 58.305 | 42.525 | 37.958 | 33.102 | 27.147 | 23.397 | 20.411
1972.4 | 58.304 | 42.523 | 37.956 | 33.1 | 27.146 | 23.396 | 20.41
1974.1 | 58.303 | 42.521 | 37.955 | 33.098 | 27.144 | 23.395 | 20.409
1975.8 | 58.302 | 42.52 | 37.953 | 33.097 | 27.143 | 23.394 | 20.408
1977.5 | 58.301 | 42.518 | 37.951 | 33.095 | 27.142 | 23.393 | 20.407
1979.2 | 58.3 | 42.516 | 37.949 | 33.093 | 27.14 | 23.392 | 20.407
1980.9 | 58.3 | 42.514 | 37.947 | 33.092 | 27.139 | 23.391 | 20.406
1982.5 | 58.299 | 42.512 | 37.946 | 33.09 | 27.138 | 23.39 | 20.405
1984.2 | 58.298 | 42.51 | 37.944 | 33.089 | 27.137 | 23.389 | 20.404
1985.9 | 58.297 | 42.508 | 37.942 | 33.087 | 27.135 | 23.387 | 20.403
1987.6 | 58.296 | 42.506 | 37.94 | 33.085 | 27.134 | 23.386 | 20.402
1989.3 | 58.295 | 42.504 | 37.938 | 33.084 | 27.133 | 23.385 | 20.401
1991 | 58.295 | 42.502 | 37.937 | 33.082 | 27.131 | 23.384 | 20.4
1992.7 | 58.294 | 42.5 | 37.935 | 33.081 | 27.13 | 23.383 | 20.399
1994.4 | 58.293 | 42.498 | 37.933 | 33.079 | 27.129 | 23.382 | 20.399
1996.1 | 58.292 | 42.496 | 37.931 | 33.077 | 27.127 | 23.381 | 20.398
1997.8 | 58.291 | 42.494 | 37.929 | 33.076 | 27.126 | 23.38 | 20.397
1999.5 | 58.291 | 42.492 | 37.928 | 33.074 | 27.125 | 23.379 | 20.396
2001.2 | 58.29 | 42.49 | 37.926 | 33.073 | 27.124 | 23.378 | 20.395
2002.9 | 58.289 | 42.489 | 37.924 | 33.071 | 27.122 | 23.377 | 20.394
2004.6 | 58.288 | 42.487 | 37.922 | 33.069 | 27.121 | 23.376 | 20.393
2006.3 | 58.287 | 42.485 | 37.92 | 33.068 | 27.12 | 23.375 | 20.393
2008 | 58.287 | 42.483 | 37.919 | 33.066 | 27.118 | 23.374 | 20.392
2009.7 | 58.286 | 42.481 | 37.917 | 33.065 | 27.117 | 23.373 | 20.391
2011.5 | 58.285 | 42.479 | 37.915 | 33.063 | 27.116 | 23.372 | 20.39
2013.2 | 58.284 | 42.477 | 37.913 | 33.061 | 27.115 | 23.371 | 20.389
2014.9 | 58.283 | 42.475 | 37.912 | 33.06 | 27.113 | 23.37 | 20.388
2016.6 | 58.283 | 42.473 | 37.91 | 33.058 | 27.112 | 23.369 | 20.387
2018.3 | 58.282 | 42.471 | 37.908 | 33.057 | 27.111 | 23.368 | 20.386
2020 | 58.281 | 42.47 | 37.906 | 33.055 | 27.109 | 23.367 | 20.386
2021.8 | 58.28 | 42.468 | 37.905 | 33.053 | 27.108 | 23.366 | 20.385
2023.5 | 58.28 | 42.466 | 37.903 | 33.052 | 27.107 | 23.365 | 20.384
2025.2 | 58.279 | 42.464 | 37.901 | 33.05 | 27.106 | 23.364 | 20.383
2026.9 | 58.278 | 42.462 | 37.899 | 33.049 | 27.104 | 23.363 | 20.382
2028.7 | 58.277 | 42.46 | 37.898 | 33.047 | 27.103 | 23.363 | 20.381
2030.4 | 58.276 | 42.458 | 37.896 | 33.046 | 27.102 | 23.362 | 20.38
2032.1 | 58.276 | 42.457 | 37.894 | 33.044 | 27.1 | 23.361 | 20.38
2033.9 | 58.275 | 42.455 | 37.892 | 33.043 | 27.099 | 23.36 | 20.379
2035.6 | 58.274 | 42.453 | 37.891 | 33.041 | 27.098 | 23.359 | 20.378
2037.3 | 58.273 | 42.451 | 37.889 | 33.039 | 27.097 | 23.358 | 20.377
2039.1 | 58.273 | 42.449 | 37.887 | 33.038 | 27.095 | 23.357 | 20.376
2040.8 | 58.272 | 42.447 | 37.886 | 33.036 | 27.094 | 23.356 | 20.375
2042.5 | 58.271 | 42.445 | 37.884 | 33.035 | 27.093 | 23.355 | 20.374
2044.3 | 58.27 | 42.444 | 37.882 | 33.033 | 27.092 | 23.354 | 20.374
2046 | 58.269 | 42.442 | 37.88 | 33.032 | 27.09 | 23.353 | 20.373
2047.8 | 58.269 | 42.44 | 37.879 | 33.03 | 27.089 | 23.352 | 20.372
2049.5 | 58.268 | 42.438 | 37.877 | 33.029 | 27.088 | 23.351 | 20.371
2051.3 | 58.267 | 42.436 | 37.875 | 33.027 | 27.086 | 23.35 | 20.37
2053 | 58.266 | 42.434 | 37.874 | 33.026 | 27.085 | 23.349 | 20.369
2054.7 | 58.266 | 42.433 | 37.872 | 33.024 | 27.084 | 23.348 | 20.368
2056.5 | 58.265 | 42.431 | 37.87 | 33.023 | 27.083 | 23.347 | 20.368
2058.3 | 58.264 | 42.429 | 37.869 | 33.021 | 27.081 | 23.346 | 20.367
2060 | 58.263 | 42.427 | 37.867 | 33.02 | 27.08 | 23.345 | 20.366
2061.8 | 58.263 | 42.425 | 37.865 | 33.018 | 27.079 | 23.344 | 20.365
2063.5 | 58.262 | 42.424 | 37.863 | 33.016 | 27.078 | 23.343 | 20.364
2065.3 | 58.261 | 42.422 | 37.862 | 33.015 | 27.076 | 23.342 | 20.363
2067 | 58.26 | 42.42 | 37.86 | 33.013 | 27.075 | 23.341 | 20.362
2068.8 | 58.26 | 42.418 | 37.858 | 33.012 | 27.074 | 23.34 | 20.362
2070.6 | 58.259 | 42.416 | 37.857 | 33.01 | 27.073 | 23.339 | 20.361
2072.3 | 58.258 | 42.415 | 37.855 | 33.009 | 27.071 | 23.338 | 20.36
2074.1 | 58.257 | 42.413 | 37.853 | 33.007 | 27.07 | 23.337 | 20.359
2075.9 | 58.257 | 42.411 | 37.852 | 33.006 | 27.069 | 23.336 | 20.358
2077.6 | 58.256 | 42.409 | 37.85 | 33.004 | 27.068 | 23.335 | 20.357
2079.4 | 58.255 | 42.407 | 37.848 | 33.003 | 27.066 | 23.334 | 20.356
2081.2 | 58.254 | 42.406 | 37.847 | 33.001 | 27.065 | 23.334 | 20.356
2082.9 | 58.254 | 42.404 | 37.845 | 33 | 27.064 | 23.333 | 20.355
2084.7 | 58.253 | 42.402 | 37.843 | 32.998 | 27.063 | 23.332 | 20.354
2086.5 | 58.252 | 42.4 | 37.842 | 32.997 | 27.062 | 23.331 | 20.353
2088.3 | 58.251 | 42.398 | 37.84 | 32.995 | 27.06 | 23.33 | 20.352
2090.1 | 58.251 | 42.397 | 37.838 | 32.994 | 27.059 | 23.329 | 20.351
2091.8 | 58.25 | 42.395 | 37.837 | 32.993 | 27.058 | 23.328 | 20.351
2093.6 | 58.249 | 42.393 | 37.835 | 32.991 | 27.057 | 23.327 | 20.35
2095.4 | 58.249 | 42.391 | 37.834 | 32.99 | 27.055 | 23.326 | 20.349
2097.2 | 58.248 | 42.39 | 37.832 | 32.988 | 27.054 | 23.325 | 20.348
2099 | 58.247 | 42.388 | 37.83 | 32.987 | 27.053 | 23.324 | 20.347
2100.8 | 58.246 | 42.386 | 37.829 | 32.985 | 27.052 | 23.323 | 20.346
2102.6 | 58.246 | 42.384 | 37.827 | 32.984 | 27.05 | 23.322 | 20.346
2104.3 | 58.245 | 42.383 | 37.825 | 32.982 | 27.049 | 23.321 | 20.345
2106.1 | 58.244 | 42.381 | 37.824 | 32.981 | 27.048 | 23.32 | 20.344
2107.9 | 58.243 | 42.379 | 37.822 | 32.979 | 27.047 | 23.319 | 20.343
2109.7 | 58.243 | 42.377 | 37.82 | 32.978 | 27.046 | 23.318 | 20.342
2111.5 | 58.242 | 42.376 | 37.819 | 32.976 | 27.044 | 23.318 | 20.341
2113.3 | 58.241 | 42.374 | 37.817 | 32.975 | 27.043 | 23.317 | 20.341
2115.1 | 58.241 | 42.372 | 37.816 | 32.973 | 27.042 | 23.316 | 20.34
2116.9 | 58.24 | 42.37 | 37.814 | 32.972 | 27.041 | 23.315 | 20.339
2118.7 | 58.239 | 42.369 | 37.812 | 32.971 | 27.039 | 23.314 | 20.338
2120.5 | 58.238 | 42.367 | 37.811 | 32.969 | 27.038 | 23.313 | 20.337
2122.3 | 58.238 | 42.365 | 37.809 | 32.968 | 27.037 | 23.312 | 20.336
2124.2 | 58.237 | 42.364 | 37.808 | 32.966 | 27.036 | 23.311 | 20.336
2126 | 58.236 | 42.362 | 37.806 | 32.965 | 27.035 | 23.31 | 20.335
2127.8 | 58.236 | 42.36 | 37.804 | 32.963 | 27.033 | 23.309 | 20.334
2129.6 | 58.235 | 42.358 | 37.803 | 32.962 | 27.032 | 23.308 | 20.333
2131.4 | 58.234 | 42.357 | 37.801 | 32.96 | 27.031 | 23.307 | 20.332
2133.2 | 58.233 | 42.355 | 37.8 | 32.959 | 27.03 | 23.306 | 20.331
2135 | 58.233 | 42.353 | 37.798 | 32.957 | 27.029 | 23.306 | 20.331
2136.9 | 58.232 | 42.352 | 37.796 | 32.956 | 27.027 | 23.305 | 20.33
2138.7 | 58.231 | 42.35 | 37.795 | 32.955 | 27.026 | 23.304 | 20.329
2140.5 | 58.231 | 42.348 | 37.793 | 32.953 | 27.025 | 23.303 | 20.328
2142.3 | 58.23 | 42.346 | 37.792 | 32.952 | 27.024 | 23.302 | 20.327
2144.2 | 58.229 | 42.345 | 37.79 | 32.95 | 27.023 | 23.301 | 20.326
2146 | 58.229 | 42.343 | 37.788 | 32.949 | 27.021 | 23.3 | 20.326
2147.8 | 58.228 | 42.341 | 37.787 | 32.947 | 27.02 | 23.299 | 20.325
2149.6 | 58.227 | 42.34 | 37.785 | 32.946 | 27.019 | 23.298 | 20.324
2151.5 | 58.226 | 42.338 | 37.784 | 32.945 | 27.018 | 23.297 | 20.323
2153.3 | 58.226 | 42.336 | 37.782 | 32.943 | 27.017 | 23.296 | 20.322
2155.1 | 58.225 | 42.335 | 37.781 | 32.942 | 27.015 | 23.295 | 20.322
2157 | 58.224 | 42.333 | 37.779 | 32.94 | 27.014 | 23.295 | 20.321
2158.8 | 58.224 | 42.331 | 37.777 | 32.939 | 27.013 | 23.294 | 20.32
2160.7 | 58.223 | 42.33 | 37.776 | 32.937 | 27.012 | 23.293 | 20.319
2162.5 | 58.222 | 42.328 | 37.774 | 32.936 | 27.011 | 23.292 | 20.318
2164.3 | 58.222 | 42.326 | 37.773 | 32.935 | 27.009 | 23.291 | 20.317
2166.2 | 58.221 | 42.324 | 37.771 | 32.933 | 27.008 | 23.29 | 20.317
2168 | 58.22 | 42.323 | 37.77 | 32.932 | 27.007 | 23.289 | 20.316
2169.9 | 58.22 | 42.321 | 37.768 | 32.93 | 27.006 | 23.288 | 20.315
2171.7 | 58.219 | 42.319 | 37.766 | 32.929 | 27.005 | 23.287 | 20.314
2173.6 | 58.218 | 42.318 | 37.765 | 32.928 | 27.004 | 23.286 | 20.313
2175.4 | 58.218 | 42.316 | 37.763 | 32.926 | 27.002 | 23.285 | 20.313
2177.3 | 58.217 | 42.314 | 37.762 | 32.925 | 27.001 | 23.285 | 20.312
2179.1 | 58.216 | 42.313 | 37.76 | 32.923 | 27 | 23.284 | 20.311
2181 | 58.215 | 42.311 | 37.759 | 32.922 | 26.999 | 23.283 | 20.31
2182.9 | 58.215 | 42.309 | 37.757 | 32.921 | 26.998 | 23.282 | 20.309
2184.7 | 58.214 | 42.308 | 37.756 | 32.919 | 26.997 | 23.281 | 20.309
2186.6 | 58.213 | 42.306 | 37.754 | 32.918 | 26.995 | 23.28 | 20.308
2188.4 | 58.213 | 42.305 | 37.752 | 32.916 | 26.994 | 23.279 | 20.307
2190.3 | 58.212 | 42.303 | 37.751 | 32.915 | 26.993 | 23.278 | 20.306
2192.2 | 58.211 | 42.301 | 37.749 | 32.914 | 26.992 | 23.277 | 20.305
2194 | 58.211 | 42.3 | 37.748 | 32.912 | 26.991 | 23.276 | 20.304
2195.9 | 58.21 | 42.298 | 37.746 | 32.911 | 26.989 | 23.276 | 20.304
2197.8 | 58.209 | 42.296 | 37.745 | 32.909 | 26.988 | 23.275 | 20.303
2199.7 | 58.209 | 42.295 | 37.743 | 32.908 | 26.987 | 23.274 | 20.302
2201.5 | 58.208 | 42.293 | 37.742 | 32.907 | 26.986 | 23.273 | 20.301
2203.4 | 58.207 | 42.291 | 37.74 | 32.905 | 26.985 | 23.272 | 20.3
2205.3 | 58.207 | 42.29 | 37.739 | 32.904 | 26.984 | 23.271 | 20.3
2207.2 | 58.206 | 42.288 | 37.737 | 32.903 | 26.982 | 23.27 | 20.299
2209 | 58.205 | 42.286 | 37.736 | 32.901 | 26.981 | 23.269 | 20.298
2210.9 | 58.205 | 42.285 | 37.734 | 32.9 | 26.98 | 23.268 | 20.297
2212.8 | 58.204 | 42.283 | 37.733 | 32.898 | 26.979 | 23.267 | 20.296
2214.7 | 58.203 | 42.282 | 37.731 | 32.897 | 26.978 | 23.267 | 20.296
2216.6 | 58.203 | 42.28 | 37.73 | 32.896 | 26.977 | 23.266 | 20.295
2218.5 | 58.202 | 42.278 | 37.728 | 32.894 | 26.976 | 23.265 | 20.294
2220.4 | 58.201 | 42.277 | 37.726 | 32.893 | 26.974 | 23.264 | 20.293
2222.2 | 58.201 | 42.275 | 37.725 | 32.892 | 26.973 | 23.263 | 20.292
2224.1 | 58.2 | 42.273 | 37.723 | 32.89 | 26.972 | 23.262 | 20.292
2226 | 58.199 | 42.272 | 37.722 | 32.889 | 26.971 | 23.261 | 20.291
2227.9 | 58.199 | 42.27 | 37.72 | 32.887 | 26.97 | 23.26 | 20.29
2229.8 | 58.198 | 42.269 | 37.719 | 32.886 | 26.969 | 23.26 | 20.289
2231.7 | 58.197 | 42.267 | 37.717 | 32.885 | 26.967 | 23.259 | 20.288
2233.6 | 58.197 | 42.265 | 37.716 | 32.883 | 26.966 | 23.258 | 20.288
2235.5 | 58.196 | 42.264 | 37.714 | 32.882 | 26.965 | 23.257 | 20.287
2237.4 | 58.195 | 42.262 | 37.713 | 32.881 | 26.964 | 23.256 | 20.286
2239.4 | 58.195 | 42.261 | 37.711 | 32.879 | 26.963 | 23.255 | 20.285
2241.3 | 58.194 | 42.259 | 37.71 | 32.878 | 26.962 | 23.254 | 20.284
2243.2 | 58.194 | 42.257 | 37.708 | 32.876 | 26.961 | 23.253 | 20.284
2245.1 | 58.193 | 42.256 | 37.707 | 32.875 | 26.959 | 23.252 | 20.283
2247 | 58.192 | 42.254 | 37.705 | 32.874 | 26.958 | 23.252 | 20.282
2248.9 | 58.192 | 42.252 | 37.704 | 32.872 | 26.957 | 23.251 | 20.281
2250.8 | 58.191 | 42.251 | 37.702 | 32.871 | 26.956 | 23.25 | 20.281
2252.7 | 58.19 | 42.249 | 37.701 | 32.87 | 26.955 | 23.249 | 20.28
2254.7 | 58.19 | 42.248 | 37.699 | 32.868 | 26.954 | 23.248 | 20.279
2256.6 | 58.189 | 42.246 | 37.698 | 32.867 | 26.953 | 23.247 | 20.278
2258.5 | 58.188 | 42.245 | 37.696 | 32.866 | 26.951 | 23.246 | 20.277
2260.4 | 58.188 | 42.243 | 37.695 | 32.864 | 26.95 | 23.245 | 20.277
2262.4 | 58.187 | 42.241 | 37.693 | 32.863 | 26.949 | 23.245 | 20.276
2264.3 | 58.186 | 42.24 | 37.692 | 32.862 | 26.948 | 23.244 | 20.275
2266.2 | 58.186 | 42.238 | 37.69 | 32.86 | 26.947 | 23.243 | 20.274
2268.1 | 58.185 | 42.237 | 37.689 | 32.859 | 26.946 | 23.242 | 20.273
2270.1 | 58.185 | 42.235 | 37.687 | 32.858 | 26.945 | 23.241 | 20.273
2272 | 58.184 | 42.233 | 37.686 | 32.856 | 26.944 | 23.24 | 20.272
2274 | 58.183 | 42.232 | 37.684 | 32.855 | 26.942 | 23.239 | 20.271
2275.9 | 58.183 | 42.23 | 37.683 | 32.854 | 26.941 | 23.238 | 20.27
2277.8 | 58.182 | 42.229 | 37.682 | 32.852 | 26.94 | 23.238 | 20.269
2279.8 | 58.181 | 42.227 | 37.68 | 32.851 | 26.939 | 23.237 | 20.269
2281.7 | 58.181 | 42.225 | 37.679 | 32.849 | 26.938 | 23.236 | 20.268
2283.7 | 58.18 | 42.224 | 37.677 | 32.848 | 26.937 | 23.235 | 20.267
2285.6 | 58.179 | 42.222 | 37.676 | 32.847 | 26.936 | 23.234 | 20.266
2287.6 | 58.179 | 42.221 | 37.674 | 32.845 | 26.934 | 23.233 | 20.266
2289.5 | 58.178 | 42.219 | 37.673 | 32.844 | 26.933 | 23.232 | 20.265
2291.5 | 58.178 | 42.218 | 37.671 | 32.843 | 26.932 | 23.231 | 20.264
2293.4 | 58.177 | 42.216 | 37.67 | 32.841 | 26.931 | 23.231 | 20.263
2295.4 | 58.176 | 42.214 | 37.668 | 32.84 | 26.93 | 23.23 | 20.262
2297.3 | 58.176 | 42.213 | 37.667 | 32.839 | 26.929 | 23.229 | 20.262
2299.3 | 58.175 | 42.211 | 37.665 | 32.837 | 26.928 | 23.228 | 20.261
2301.2 | 58.174 | 42.21 | 37.664 | 32.836 | 26.927 | 23.227 | 20.26
2303.2 | 58.174 | 42.208 | 37.662 | 32.835 | 26.926 | 23.226 | 20.259
2305.2 | 58.173 | 42.207 | 37.661 | 32.833 | 26.924 | 23.225 | 20.259
2307.1 | 58.173 | 42.205 | 37.659 | 32.832 | 26.923 | 23.224 | 20.258
2309.1 | 58.172 | 42.203 | 37.658 | 32.831 | 26.922 | 23.224 | 20.257
2311.1 | 58.171 | 42.202 | 37.656 | 32.829 | 26.921 | 23.223 | 20.256
2313 | 58.171 | 42.2 | 37.655 | 32.828 | 26.92 | 23.222 | 20.255
2315 | 58.17 | 42.199 | 37.654 | 32.827 | 26.919 | 23.221 | 20.255
2317 | 58.169 | 42.197 | 37.652 | 32.825 | 26.918 | 23.22 | 20.254
2318.9 | 58.169 | 42.196 | 37.651 | 32.824 | 26.917 | 23.219 | 20.253
2320.9 | 58.168 | 42.194 | 37.649 | 32.823 | 26.915 | 23.218 | 20.252
2322.9 | 58.168 | 42.193 | 37.648 | 32.822 | 26.914 | 23.218 | 20.252
2324.9 | 58.167 | 42.191 | 37.646 | 32.82 | 26.913 | 23.217 | 20.251
2326.9 | 58.166 | 42.189 | 37.645 | 32.819 | 26.912 | 23.216 | 20.25
2328.8 | 58.166 | 42.188 | 37.643 | 32.818 | 26.911 | 23.215 | 20.249
2330.8 | 58.165 | 42.186 | 37.642 | 32.816 | 26.91 | 23.214 | 20.249
2332.8 | 58.164 | 42.185 | 37.64 | 32.815 | 26.909 | 23.213 | 20.248
2334.8 | 58.164 | 42.183 | 37.639 | 32.814 | 26.908 | 23.212 | 20.247
2336.8 | 58.163 | 42.182 | 37.637 | 32.812 | 26.907 | 23.211 | 20.246
2338.8 | 58.163 | 42.18 | 37.636 | 32.811 | 26.906 | 23.211 | 20.245
2340.8 | 58.162 | 42.179 | 37.635 | 32.81 | 26.904 | 23.21 | 20.245
2342.8 | 58.161 | 42.177 | 37.633 | 32.808 | 26.903 | 23.209 | 20.244
2344.8 | 58.161 | 42.175 | 37.632 | 32.807 | 26.902 | 23.208 | 20.243
2346.8 | 58.16 | 42.174 | 37.63 | 32.806 | 26.901 | 23.207 | 20.242
2348.8 | 58.16 | 42.172 | 37.629 | 32.804 | 26.9 | 23.206 | 20.242
2350.8 | 58.159 | 42.171 | 37.627 | 32.803 | 26.899 | 23.205 | 20.241
2352.8 | 58.158 | 42.169 | 37.626 | 32.802 | 26.898 | 23.205 | 20.24
2354.8 | 58.158 | 42.168 | 37.624 | 32.8 | 26.897 | 23.204 | 20.239
2356.8 | 58.157 | 42.166 | 37.623 | 32.799 | 26.896 | 23.203 | 20.239
2358.8 | 58.156 | 42.165 | 37.622 | 32.798 | 26.894 | 23.202 | 20.238
2360.8 | 58.156 | 42.163 | 37.62 | 32.796 | 26.893 | 23.201 | 20.237
2362.8 | 58.155 | 42.162 | 37.619 | 32.795 | 26.892 | 23.2 | 20.236
2364.8 | 58.155 | 42.16 | 37.617 | 32.794 | 26.891 | 23.199 | 20.235
2366.8 | 58.154 | 42.159 | 37.616 | 32.793 | 26.89 | 23.199 | 20.235
2368.9 | 58.153 | 42.157 | 37.614 | 32.791 | 26.889 | 23.198 | 20.234
2370.9 | 58.153 | 42.155 | 37.613 | 32.79 | 26.888 | 23.197 | 20.233
2372.9 | 58.152 | 42.154 | 37.611 | 32.789 | 26.887 | 23.196 | 20.232
2374.9 | 58.152 | 42.152 | 37.61 | 32.787 | 26.886 | 23.195 | 20.232
2376.9 | 58.151 | 42.151 | 37.609 | 32.786 | 26.885 | 23.194 | 20.231
2379 | 58.15 | 42.149 | 37.607 | 32.785 | 26.884 | 23.193 | 20.23
2381 | 58.15 | 42.148 | 37.606 | 32.783 | 26.882 | 23.193 | 20.229
2383 | 58.149 | 42.146 | 37.604 | 32.782 | 26.881 | 23.192 | 20.229
2385 | 58.149 | 42.145 | 37.603 | 32.781 | 26.88 | 23.191 | 20.228
2387.1 | 58.148 | 42.143 | 37.601 | 32.779 | 26.879 | 23.19 | 20.227
2389.1 | 58.147 | 42.142 | 37.6 | 32.778 | 26.878 | 23.189 | 20.226
2391.2 | 58.147 | 42.14 | 37.598 | 32.777 | 26.877 | 23.188 | 20.226
2393.2 | 58.146 | 42.139 | 37.597 | 32.776 | 26.876 | 23.187 | 20.225
2395.2 | 58.146 | 42.137 | 37.596 | 32.774 | 26.875 | 23.187 | 20.224
2397.3 | 58.145 | 42.136 | 37.594 | 32.773 | 26.874 | 23.186 | 20.223
2399.3 | 58.144 | 42.134 | 37.593 | 32.772 | 26.873 | 23.185 | 20.223
2401.4 | 58.144 | 42.133 | 37.591 | 32.77 | 26.872 | 23.184 | 20.222
2403.4 | 58.143 | 42.131 | 37.59 | 32.769 | 26.87 | 23.183 | 20.221
2405.5 | 58.143 | 42.129 | 37.588 | 32.768 | 26.869 | 23.182 | 20.22
2407.5 | 58.142 | 42.128 | 37.587 | 32.766 | 26.868 | 23.181 | 20.22
2409.6 | 58.141 | 42.126 | 37.586 | 32.765 | 26.867 | 23.181 | 20.219
2411.6 | 58.141 | 42.125 | 37.584 | 32.764 | 26.866 | 23.18 | 20.218
2413.7 | 58.14 | 42.123 | 37.583 | 32.763 | 26.865 | 23.179 | 20.217
2415.7 | 58.14 | 42.122 | 37.581 | 32.761 | 26.864 | 23.178 | 20.216
2417.8 | 58.139 | 42.12 | 37.58 | 32.76 | 26.863 | 23.177 | 20.216
2419.8 | 58.138 | 42.119 | 37.578 | 32.759 | 26.862 | 23.176 | 20.215
2421.9 | 58.138 | 42.117 | 37.577 | 32.757 | 26.861 | 23.175 | 20.214
2424 | 58.137 | 42.116 | 37.576 | 32.756 | 26.86 | 23.175 | 20.213
2426 | 58.137 | 42.114 | 37.574 | 32.755 | 26.859 | 23.174 | 20.213
2428.1 | 58.136 | 42.113 | 37.573 | 32.753 | 26.857 | 23.173 | 20.212
2430.2 | 58.135 | 42.111 | 37.571 | 32.752 | 26.856 | 23.172 | 20.211
2432.2 | 58.135 | 42.11 | 37.57 | 32.751 | 26.855 | 23.171 | 20.21
2434.3 | 58.134 | 42.108 | 37.568 | 32.75 | 26.854 | 23.17 | 20.21
2436.4 | 58.134 | 42.107 | 37.567 | 32.748 | 26.853 | 23.169 | 20.209
2438.5 | 58.133 | 42.105 | 37.566 | 32.747 | 26.852 | 23.169 | 20.208
2440.5 | 58.132 | 42.104 | 37.564 | 32.746 | 26.851 | 23.168 | 20.207
2442.6 | 58.132 | 42.102 | 37.563 | 32.744 | 26.85 | 23.167 | 20.207
2444.7 | 58.131 | 42.101 | 37.561 | 32.743 | 26.849 | 23.166 | 20.206
2446.8 | 58.131 | 42.099 | 37.56 | 32.742 | 26.848 | 23.165 | 20.205
2448.9 | 58.13 | 42.098 | 37.558 | 32.741 | 26.847 | 23.164 | 20.204
2451 | 58.129 | 42.096 | 37.557 | 32.739 | 26.846 | 23.163 | 20.204
2453 | 58.129 | 42.095 | 37.556 | 32.738 | 26.845 | 23.163 | 20.203
2455.1 | 58.128 | 42.093 | 37.554 | 32.737 | 26.843 | 23.162 | 20.202
2457.2 | 58.128 | 42.092 | 37.553 | 32.735 | 26.842 | 23.161 | 20.201
2459.3 | 58.127 | 42.09 | 37.551 | 32.734 | 26.841 | 23.16 | 20.201
2461.4 | 58.127 | 42.089 | 37.55 | 32.733 | 26.84 | 23.159 | 20.2
2463.5 | 58.126 | 42.087 | 37.549 | 32.731 | 26.839 | 23.158 | 20.199
2465.6 | 58.125 | 42.086 | 37.547 | 32.73 | 26.838 | 23.157 | 20.198
2467.7 | 58.125 | 42.084 | 37.546 | 32.729 | 26.837 | 23.157 | 20.198
2469.8 | 58.124 | 42.082 | 37.544 | 32.728 | 26.836 | 23.156 | 20.197
2471.9 | 58.124 | 42.081 | 37.543 | 32.726 | 26.835 | 23.155 | 20.196
2474 | 58.123 | 42.079 | 37.541 | 32.725 | 26.834 | 23.154 | 20.195
2476.1 | 58.122 | 42.078 | 37.54 | 32.724 | 26.833 | 23.153 | 20.195
2478.2 | 58.122 | 42.076 | 37.539 | 32.722 | 26.832 | 23.152 | 20.194
2480.4 | 58.121 | 42.075 | 37.537 | 32.721 | 26.831 | 23.151 | 20.193
2482.5 | 58.121 | 42.073 | 37.536 | 32.72 | 26.83 | 23.151 | 20.193
2484.6 | 58.12 | 42.072 | 37.534 | 32.719 | 26.828 | 23.15 | 20.192
2486.7 | 58.12 | 42.07 | 37.533 | 32.717 | 26.827 | 23.149 | 20.191
2488.8 | 58.119 | 42.069 | 37.531 | 32.716 | 26.826 | 23.148 | 20.19
2490.9 | 58.118 | 42.067 | 37.53 | 32.715 | 26.825 | 23.147 | 20.19
2493.1 | 58.118 | 42.066 | 37.529 | 32.713 | 26.824 | 23.146 | 20.189
2495.2 | 58.117 | 42.064 | 37.527 | 32.712 | 26.823 | 23.145 | 20.188
2497.3 | 58.117 | 42.063 | 37.526 | 32.711 | 26.822 | 23.145 | 20.187
2499.4 | 58.116 | 42.061 | 37.524 | 32.71 | 26.821 | 23.144 | 20.187
2501.6 | 58.115 | 42.06 | 37.523 | 32.708 | 26.82 | 23.143 | 20.186
2503.7 | 58.115 | 42.058 | 37.522 | 32.707 | 26.819 | 23.142 | 20.185
2505.8 | 58.114 | 42.057 | 37.52 | 32.706 | 26.818 | 23.141 | 20.184
2508 | 58.114 | 42.055 | 37.519 | 32.704 | 26.817 | 23.14 | 20.184
2510.1 | 58.113 | 42.054 | 37.517 | 32.703 | 26.816 | 23.139 | 20.183
2512.3 | 58.113 | 42.052 | 37.516 | 32.702 | 26.815 | 23.139 | 20.182
2514.4 | 58.112 | 42.051 | 37.514 | 32.701 | 26.814 | 23.138 | 20.181
2516.5 | 58.111 | 42.049 | 37.513 | 32.699 | 26.812 | 23.137 | 20.181
2518.7 | 58.111 | 42.048 | 37.512 | 32.698 | 26.811 | 23.136 | 20.18
2520.8 | 58.11 | 42.046 | 37.51 | 32.697 | 26.81 | 23.135 | 20.179
2523 | 58.11 | 42.045 | 37.509 | 32.695 | 26.809 | 23.134 | 20.178
2525.1 | 58.109 | 42.043 | 37.507 | 32.694 | 26.808 | 23.133 | 20.178
2527.3 | 58.109 | 42.042 | 37.506 | 32.693 | 26.807 | 23.133 | 20.177
2529.4 | 58.108 | 42.04 | 37.505 | 32.692 | 26.806 | 23.132 | 20.176
2531.6 | 58.107 | 42.039 | 37.503 | 32.69 | 26.805 | 23.131 | 20.175
2533.7 | 58.107 | 42.037 | 37.502 | 32.689 | 26.804 | 23.13 | 20.175
2535.9 | 58.106 | 42.036 | 37.5 | 32.688 | 26.803 | 23.129 | 20.174
2538.1 | 58.106 | 42.034 | 37.499 | 32.686 | 26.802 | 23.128 | 20.173
2540.2 | 58.105 | 42.033 | 37.498 | 32.685 | 26.801 | 23.128 | 20.173
2542.4 | 58.104 | 42.031 | 37.496 | 32.684 | 26.8 | 23.127 | 20.172
2544.6 | 58.104 | 42.03 | 37.495 | 32.683 | 26.799 | 23.126 | 20.171
2546.7 | 58.103 | 42.028 | 37.493 | 32.681 | 26.798 | 23.125 | 20.17
2548.9 | 58.103 | 42.027 | 37.492 | 32.68 | 26.797 | 23.124 | 20.17
2551.1 | 58.102 | 42.025 | 37.49 | 32.679 | 26.796 | 23.123 | 20.169
2553.2 | 58.102 | 42.024 | 37.489 | 32.677 | 26.794 | 23.122 | 20.168
2555.4 | 58.101 | 42.022 | 37.488 | 32.676 | 26.793 | 23.122 | 20.167
2557.6 | 58.1 | 42.021 | 37.486 | 32.675 | 26.792 | 23.121 | 20.167
2559.8 | 58.1 | 42.019 | 37.485 | 32.674 | 26.791 | 23.12 | 20.166
2562 | 58.099 | 42.018 | 37.483 | 32.672 | 26.79 | 23.119 | 20.165
2564.1 | 58.099 | 42.016 | 37.482 | 32.671 | 26.789 | 23.118 | 20.164
2566.3 | 58.098 | 42.015 | 37.481 | 32.67 | 26.788 | 23.117 | 20.164
2568.5 | 58.098 | 42.013 | 37.479 | 32.668 | 26.787 | 23.116 | 20.163
2570.7 | 58.097 | 42.012 | 37.478 | 32.667 | 26.786 | 23.116 | 20.162
2572.9 | 58.096 | 42.01 | 37.476 | 32.666 | 26.785 | 23.115 | 20.162
2575.1 | 58.096 | 42.009 | 37.475 | 32.665 | 26.784 | 23.114 | 20.161
2577.3 | 58.095 | 42.007 | 37.473 | 32.663 | 26.783 | 23.113 | 20.16
2579.5 | 58.095 | 42.006 | 37.472 | 32.662 | 26.782 | 23.112 | 20.159
2581.7 | 58.094 | 42.005 | 37.471 | 32.661 | 26.781 | 23.111 | 20.159
2583.9 | 58.094 | 42.003 | 37.469 | 32.659 | 26.78 | 23.11 | 20.158
2586.1 | 58.093 | 42.002 | 37.468 | 32.658 | 26.779 | 23.11 | 20.157
2588.3 | 58.092 | 42 | 37.466 | 32.657 | 26.778 | 23.109 | 20.156
2590.5 | 58.092 | 41.999 | 37.465 | 32.656 | 26.777 | 23.108 | 20.156
2592.7 | 58.091 | 41.997 | 37.464 | 32.654 | 26.776 | 23.107 | 20.155
2594.9 | 58.091 | 41.996 | 37.462 | 32.653 | 26.774 | 23.106 | 20.154
2597.1 | 58.09 | 41.994 | 37.461 | 32.652 | 26.773 | 23.105 | 20.153
2599.3 | 58.09 | 41.993 | 37.459 | 32.65 | 26.772 | 23.104 | 20.153
2601.5 | 58.089 | 41.991 | 37.458 | 32.649 | 26.771 | 23.104 | 20.152
2603.8 | 58.088 | 41.99 | 37.457 | 32.648 | 26.77 | 23.103 | 20.151
2606 | 58.088 | 41.988 | 37.455 | 32.647 | 26.769 | 23.102 | 20.151
2608.2 | 58.087 | 41.987 | 37.454 | 32.645 | 26.768 | 23.101 | 20.15
2610.4 | 58.087 | 41.985 | 37.452 | 32.644 | 26.767 | 23.1 | 20.149
2612.6 | 58.086 | 41.984 | 37.451 | 32.643 | 26.766 | 23.099 | 20.148
2614.9 | 58.086 | 41.982 | 37.449 | 32.641 | 26.765 | 23.098 | 20.148
2617.1 | 58.085 | 41.981 | 37.448 | 32.64 | 26.764 | 23.098 | 20.147
2619.3 | 58.085 | 41.979 | 37.447 | 32.639 | 26.763 | 23.097 | 20.146
2621.6 | 58.084 | 41.978 | 37.445 | 32.638 | 26.762 | 23.096 | 20.145
2623.8 | 58.083 | 41.976 | 37.444 | 32.636 | 26.761 | 23.095 | 20.145
2626 | 58.083 | 41.975 | 37.442 | 32.635 | 26.76 | 23.094 | 20.144
2628.3 | 58.082 | 41.973 | 37.441 | 32.634 | 26.759 | 23.093 | 20.143
2630.5 | 58.082 | 41.972 | 37.44 | 32.632 | 26.758 | 23.092 | 20.143
2632.8 | 58.081 | 41.97 | 37.438 | 32.631 | 26.757 | 23.091 | 20.142
2635 | 58.081 | 41.969 | 37.437 | 32.63 | 26.756 | 23.091 | 20.141
2637.2 | 58.08 | 41.967 | 37.435 | 32.629 | 26.755 | 23.09 | 20.14
2639.5 | 58.079 | 41.966 | 37.434 | 32.627 | 26.753 | 23.089 | 20.14
2641.7 | 58.079 | 41.964 | 37.433 | 32.626 | 26.752 | 23.088 | 20.139
2644 | 58.078 | 41.963 | 37.431 | 32.625 | 26.751 | 23.087 | 20.138
2646.2 | 58.078 | 41.961 | 37.43 | 32.623 | 26.75 | 23.086 | 20.137
2648.5 | 58.077 | 41.96 | 37.428 | 32.622 | 26.749 | 23.085 | 20.137
2650.8 | 58.077 | 41.958 | 37.427 | 32.621 | 26.748 | 23.085 | 20.136
2653 | 58.076 | 41.957 | 37.425 | 32.62 | 26.747 | 23.084 | 20.135
2655.3 | 58.075 | 41.955 | 37.424 | 32.618 | 26.746 | 23.083 | 20.135
2657.5 | 58.075 | 41.954 | 37.423 | 32.617 | 26.745 | 23.082 | 20.134
2659.8 | 58.074 | 41.952 | 37.421 | 32.616 | 26.744 | 23.081 | 20.133
2662.1 | 58.074 | 41.951 | 37.42 | 32.614 | 26.743 | 23.08 | 20.132
2664.3 | 58.073 | 41.949 | 37.418 | 32.613 | 26.742 | 23.079 | 20.132
2666.6 | 58.073 | 41.948 | 37.417 | 32.612 | 26.741 | 23.079 | 20.131
2668.9 | 58.072 | 41.946 | 37.416 | 32.61 | 26.74 | 23.078 | 20.13
2671.2 | 58.072 | 41.945 | 37.414 | 32.609 | 26.739 | 23.077 | 20.129
2673.4 | 58.071 | 41.943 | 37.413 | 32.608 | 26.738 | 23.076 | 20.129
2675.7 | 58.07 | 41.942 | 37.411 | 32.607 | 26.737 | 23.075 | 20.128
2678 | 58.07 | 41.94 | 37.41 | 32.605 | 26.736 | 23.074 | 20.127
2680.3 | 58.069 | 41.939 | 37.408 | 32.604 | 26.735 | 23.073 | 20.127
2682.6 | 58.069 | 41.937 | 37.407 | 32.603 | 26.734 | 23.073 | 20.126
2684.8 | 58.068 | 41.936 | 37.406 | 32.601 | 26.733 | 23.072 | 20.125
2687.1 | 58.068 | 41.934 | 37.404 | 32.6 | 26.732 | 23.071 | 20.124
2689.4 | 58.067 | 41.933 | 37.403 | 32.599 | 26.731 | 23.07 | 20.124
2691.7 | 58.066 | 41.931 | 37.401 | 32.598 | 26.729 | 23.069 | 20.123
2694 | 58.066 | 41.93 | 37.4 | 32.596 | 26.728 | 23.068 | 20.122
2696.3 | 58.065 | 41.928 | 37.399 | 32.595 | 26.727 | 23.067 | 20.122
2698.6 | 58.065 | 41.927 | 37.397 | 32.594 | 26.726 | 23.066 | 20.121
2700.9 | 58.064 | 41.925 | 37.396 | 32.592 | 26.725 | 23.066 | 20.12
2703.2 | 58.064 | 41.924 | 37.394 | 32.591 | 26.724 | 23.065 | 20.119
2705.5 | 58.063 | 41.922 | 37.393 | 32.59 | 26.723 | 23.064 | 20.119
2707.8 | 58.062 | 41.921 | 37.392 | 32.589 | 26.722 | 23.063 | 20.118
2710.1 | 58.062 | 41.919 | 37.39 | 32.587 | 26.721 | 23.062 | 20.117
2712.4 | 58.061 | 41.918 | 37.389 | 32.586 | 26.72 | 23.061 | 20.116
2714.7 | 58.061 | 41.916 | 37.387 | 32.585 | 26.719 | 23.06 | 20.116
2717 | 58.06 | 41.915 | 37.386 | 32.583 | 26.718 | 23.06 | 20.115
2719.4 | 58.06 | 41.913 | 37.384 | 32.582 | 26.717 | 23.059 | 20.114
2721.7 | 58.059 | 41.912 | 37.383 | 32.581 | 26.716 | 23.058 | 20.114
2724 | 58.059 | 41.91 | 37.382 | 32.58 | 26.715 | 23.057 | 20.113
2726.3 | 58.058 | 41.909 | 37.38 | 32.578 | 26.714 | 23.056 | 20.112
2728.6 | 58.057 | 41.907 | 37.379 | 32.577 | 26.713 | 23.055 | 20.111
2731 | 58.057 | 41.906 | 37.377 | 32.576 | 26.712 | 23.054 | 20.111
2733.3 | 58.056 | 41.904 | 37.376 | 32.574 | 26.711 | 23.053 | 20.11
2735.6 | 58.056 | 41.903 | 37.375 | 32.573 | 26.71 | 23.053 | 20.109
2738 | 58.055 | 41.901 | 37.373 | 32.572 | 26.709 | 23.052 | 20.109
2740.3 | 58.055 | 41.9 | 37.372 | 32.57 | 26.708 | 23.051 | 20.108
2742.6 | 58.054 | 41.899 | 37.37 | 32.569 | 26.707 | 23.05 | 20.107
2745 | 58.054 | 41.897 | 37.369 | 32.568 | 26.706 | 23.049 | 20.106
2747.3 | 58.053 | 41.896 | 37.367 | 32.567 | 26.704 | 23.048 | 20.106
2749.6 | 58.052 | 41.894 | 37.366 | 32.565 | 26.703 | 23.047 | 20.105
2752 | 58.052 | 41.893 | 37.365 | 32.564 | 26.702 | 23.047 | 20.104
2754.3 | 58.051 | 41.891 | 37.363 | 32.563 | 26.701 | 23.046 | 20.104
2756.7 | 58.051 | 41.89 | 37.362 | 32.561 | 26.7 | 23.045 | 20.103
2759 | 58.05 | 41.888 | 37.36 | 32.56 | 26.699 | 23.044 | 20.102
2761.4 | 58.05 | 41.887 | 37.359 | 32.559 | 26.698 | 23.043 | 20.101
2763.7 | 58.049 | 41.885 | 37.358 | 32.558 | 26.697 | 23.042 | 20.101
2766.1 | 58.048 | 41.884 | 37.356 | 32.556 | 26.696 | 23.041 | 20.1
2768.4 | 58.048 | 41.882 | 37.355 | 32.555 | 26.695 | 23.04 | 20.099
2770.8 | 58.047 | 41.881 | 37.353 | 32.554 | 26.694 | 23.04 | 20.098
2773.2 | 58.047 | 41.879 | 37.352 | 32.552 | 26.693 | 23.039 | 20.098
2775.5 | 58.046 | 41.878 | 37.35 | 32.551 | 26.692 | 23.038 | 20.097
2777.9 | 58.046 | 41.876 | 37.349 | 32.55 | 26.691 | 23.037 | 20.096
2780.3 | 58.045 | 41.875 | 37.348 | 32.548 | 26.69 | 23.036 | 20.096
2782.6 | 58.045 | 41.873 | 37.346 | 32.547 | 26.689 | 23.035 | 20.095
2785 | 58.044 | 41.872 | 37.345 | 32.546 | 26.688 | 23.034 | 20.094
2787.4 | 58.043 | 41.87 | 37.343 | 32.545 | 26.687 | 23.033 | 20.093
2789.7 | 58.043 | 41.869 | 37.342 | 32.543 | 26.686 | 23.033 | 20.093
2792.1 | 58.042 | 41.867 | 37.34 | 32.542 | 26.685 | 23.032 | 20.092
2794.5 | 58.042 | 41.866 | 37.339 | 32.541 | 26.684 | 23.031 | 20.091
2796.9 | 58.041 | 41.864 | 37.338 | 32.539 | 26.683 | 23.03 | 20.091
2799.3 | 58.041 | 41.863 | 37.336 | 32.538 | 26.682 | 23.029 | 20.09
2801.7 | 58.04 | 41.861 | 37.335 | 32.537 | 26.681 | 23.028 | 20.089
2804 | 58.04 | 41.86 | 37.333 | 32.535 | 26.68 | 23.027 | 20.088
2806.4 | 58.039 | 41.858 | 37.332 | 32.534 | 26.679 | 23.026 | 20.088
2808.8 | 58.038 | 41.857 | 37.331 | 32.533 | 26.678 | 23.026 | 20.087
2811.2 | 58.038 | 41.855 | 37.329 | 32.532 | 26.676 | 23.025 | 20.086
2813.6 | 58.037 | 41.854 | 37.328 | 32.53 | 26.675 | 23.024 | 20.086
2816 | 58.037 | 41.852 | 37.326 | 32.529 | 26.674 | 23.023 | 20.085
2818.4 | 58.036 | 41.851 | 37.325 | 32.528 | 26.673 | 23.022 | 20.084
2820.8 | 58.036 | 41.849 | 37.323 | 32.526 | 26.672 | 23.021 | 20.083
2823.2 | 58.035 | 41.848 | 37.322 | 32.525 | 26.671 | 23.02 | 20.083
2825.6 | 58.034 | 41.846 | 37.321 | 32.524 | 26.67 | 23.019 | 20.082
2828 | 58.034 | 41.845 | 37.319 | 32.522 | 26.669 | 23.019 | 20.081
2830.4 | 58.033 | 41.843 | 37.318 | 32.521 | 26.668 | 23.018 | 20.081
2832.9 | 58.033 | 41.842 | 37.316 | 32.52 | 26.667 | 23.017 | 20.08
2835.3 | 58.032 | 41.84 | 37.315 | 32.519 | 26.666 | 23.016 | 20.079
2837.7 | 58.032 | 41.839 | 37.313 | 32.517 | 26.665 | 23.015 | 20.078
2840.1 | 58.031 | 41.837 | 37.312 | 32.516 | 26.664 | 23.014 | 20.078
2842.5 | 58.031 | 41.836 | 37.311 | 32.515 | 26.663 | 23.013 | 20.077
2844.9 | 58.03 | 41.834 | 37.309 | 32.513 | 26.662 | 23.012 | 20.076
2847.4 | 58.029 | 41.833 | 37.308 | 32.512 | 26.661 | 23.012 | 20.076
2849.8 | 58.029 | 41.831 | 37.306 | 32.511 | 26.66 | 23.011 | 20.075
2852.2 | 58.028 | 41.83 | 37.305 | 32.509 | 26.659 | 23.01 | 20.074
2854.7 | 58.028 | 41.828 | 37.303 | 32.508 | 26.658 | 23.009 | 20.073
2857.1 | 58.027 | 41.827 | 37.302 | 32.507 | 26.657 | 23.008 | 20.073
2859.5 | 58.027 | 41.825 | 37.301 | 32.506 | 26.656 | 23.007 | 20.072
2862 | 58.026 | 41.824 | 37.299 | 32.504 | 26.655 | 23.006 | 20.071
2864.4 | 58.026 | 41.822 | 37.298 | 32.503 | 26.654 | 23.005 | 20.071
2866.8 | 58.025 | 41.821 | 37.296 | 32.502 | 26.653 | 23.005 | 20.07
2869.3 | 58.024 | 41.819 | 37.295 | 32.5 | 26.652 | 23.004 | 20.069
2871.7 | 58.024 | 41.818 | 37.293 | 32.499 | 26.651 | 23.003 | 20.069
2874.2 | 58.023 | 41.816 | 37.292 | 32.498 | 26.65 | 23.002 | 20.068
2876.6 | 58.023 | 41.815 | 37.291 | 32.496 | 26.649 | 23.001 | 20.067
2879.1 | 58.022 | 41.813 | 37.289 | 32.495 | 26.647 | 23 | 20.066
2881.5 | 58.022 | 41.812 | 37.288 | 32.494 | 26.646 | 22.999 | 20.066
2884 | 58.021 | 41.81 | 37.286 | 32.492 | 26.645 | 22.998 | 20.065
2886.4 | 58.021 | 41.809 | 37.285 | 32.491 | 26.644 | 22.997 | 20.064
2888.9 | 58.02 | 41.807 | 37.283 | 32.49 | 26.643 | 22.997 | 20.064
2891.4 | 58.019 | 41.806 | 37.282 | 32.489 | 26.642 | 22.996 | 20.063
2893.8 | 58.019 | 41.804 | 37.281 | 32.487 | 26.641 | 22.995 | 20.062
2896.3 | 58.018 | 41.803 | 37.279 | 32.486 | 26.64 | 22.994 | 20.061
2898.8 | 58.018 | 41.801 | 37.278 | 32.485 | 26.639 | 22.993 | 20.061
2901.2 | 58.017 | 41.8 | 37.276 | 32.483 | 26.638 | 22.992 | 20.06
2903.7 | 58.017 | 41.798 | 37.275 | 32.482 | 26.637 | 22.991 | 20.059
2906.2 | 58.016 | 41.797 | 37.273 | 32.481 | 26.636 | 22.99 | 20.059
2908.7 | 58.016 | 41.795 | 37.272 | 32.479 | 26.635 | 22.989 | 20.058
2911.1 | 58.015 | 41.794 | 37.271 | 32.478 | 26.634 | 22.989 | 20.057
2913.6 | 58.014 | 41.792 | 37.269 | 32.477 | 26.633 | 22.988 | 20.056
2916.1 | 58.014 | 41.791 | 37.268 | 32.475 | 26.632 | 22.987 | 20.056
2918.6 | 58.013 | 41.789 | 37.266 | 32.474 | 26.631 | 22.986 | 20.055
2921.1 | 58.013 | 41.788 | 37.265 | 32.473 | 26.63 | 22.985 | 20.054
2923.6 | 58.012 | 41.786 | 37.263 | 32.471 | 26.629 | 22.984 | 20.054
2926 | 58.012 | 41.785 | 37.262 | 32.47 | 26.628 | 22.983 | 20.053
2928.5 | 58.011 | 41.783 | 37.26 | 32.469 | 26.627 | 22.982 | 20.052
2931 | 58.01 | 41.782 | 37.259 | 32.468 | 26.626 | 22.981 | 20.051
2933.5 | 58.01 | 41.78 | 37.258 | 32.466 | 26.625 | 22.981 | 20.051
2936 | 58.009 | 41.779 | 37.256 | 32.465 | 26.624 | 22.98 | 20.05
2938.5 | 58.009 | 41.777 | 37.255 | 32.464 | 26.623 | 22.979 | 20.049
2941 | 58.008 | 41.776 | 37.253 | 32.462 | 26.622 | 22.978 | 20.049
2943.5 | 58.008 | 41.774 | 37.252 | 32.461 | 26.621 | 22.977 | 20.048
2946.1 | 58.007 | 41.773 | 37.25 | 32.46 | 26.62 | 22.976 | 20.047
2948.6 | 58.007 | 41.771 | 37.249 | 32.458 | 26.619 | 22.975 | 20.047
2951.1 | 58.006 | 41.77 | 37.248 | 32.457 | 26.618 | 22.974 | 20.046
2953.6 | 58.005 | 41.768 | 37.246 | 32.456 | 26.617 | 22.973 | 20.045
2956.1 | 58.005 | 41.766 | 37.245 | 32.454 | 26.615 | 22.973 | 20.044
2958.6 | 58.004 | 41.765 | 37.243 | 32.453 | 26.614 | 22.972 | 20.044
2961.2 | 58.004 | 41.763 | 37.242 | 32.452 | 26.613 | 22.971 | 20.043
2963.7 | 58.003 | 41.762 | 37.24 | 32.45 | 26.612 | 22.97 | 20.042
2966.2 | 58.003 | 41.76 | 37.239 | 32.449 | 26.611 | 22.969 | 20.042
2968.7 | 58.002 | 41.759 | 37.237 | 32.448 | 26.61 | 22.968 | 20.041
2971.3 | 58.002 | 41.757 | 37.236 | 32.446 | 26.609 | 22.967 | 20.04
2973.8 | 58.001 | 41.756 | 37.235 | 32.445 | 26.608 | 22.966 | 20.039
2976.3 | 58 | 41.754 | 37.233 | 32.444 | 26.607 | 22.965 | 20.039
2978.9 | 58 | 41.753 | 37.232 | 32.442 | 26.606 | 22.965 | 20.038
2981.4 | 57.999 | 41.751 | 37.23 | 32.441 | 26.605 | 22.964 | 20.037
2983.9 | 57.999 | 41.75 | 37.229 | 32.44 | 26.604 | 22.963 | 20.037
2986.5 | 57.998 | 41.748 | 37.227 | 32.439 | 26.603 | 22.962 | 20.036
2989 | 57.998 | 41.747 | 37.226 | 32.437 | 26.602 | 22.961 | 20.035
2991.6 | 57.997 | 41.745 | 37.225 | 32.436 | 26.601 | 22.96 | 20.035
2994.1 | 57.997 | 41.744 | 37.223 | 32.435 | 26.6 | 22.959 | 20.034
2996.7 | 57.996 | 41.742 | 37.222 | 32.433 | 26.599 | 22.958 | 20.033
2999.2 | 57.995 | 41.741 | 37.22 | 32.432 | 26.598 | 22.957 | 20.032
3001.8 | 57.995 | 41.739 | 37.219 | 32.431 | 26.597 | 22.956 | 20.032
3004.3 | 57.994 | 41.738 | 37.217 | 32.429 | 26.596 | 22.956 | 20.031
3006.9 | 57.994 | 41.736 | 37.216 | 32.428 | 26.595 | 22.955 | 20.03
3009.5 | 57.993 | 41.735 | 37.214 | 32.427 | 26.594 | 22.954 | 20.03
3012 | 57.993 | 41.733 | 37.213 | 32.425 | 26.593 | 22.953 | 20.029
3014.6 | 57.992 | 41.732 | 37.212 | 32.424 | 26.592 | 22.952 | 20.028
3017.2 | 57.991 | 41.73 | 37.21 | 32.423 | 26.591 | 22.951 | 20.027
3019.7 | 57.991 | 41.729 | 37.209 | 32.421 | 26.59 | 22.95 | 20.027
3022.3 | 57.99 | 41.727 | 37.207 | 32.42 | 26.589 | 22.949 | 20.026
3024.9 | 57.99 | 41.726 | 37.206 | 32.419 | 26.588 | 22.948 | 20.025
3027.5 | 57.989 | 41.724 | 37.204 | 32.417 | 26.587 | 22.948 | 20.025
3030 | 57.989 | 41.723 | 37.203 | 32.416 | 26.586 | 22.947 | 20.024
3032.6 | 57.988 | 41.721 | 37.201 | 32.415 | 26.585 | 22.946 | 20.023
3035.2 | 57.988 | 41.72 | 37.2 | 32.413 | 26.584 | 22.945 | 20.023
3037.8 | 57.987 | 41.718 | 37.199 | 32.412 | 26.583 | 22.944 | 20.022
3040.4 | 57.986 | 41.717 | 37.197 | 32.411 | 26.581 | 22.943 | 20.021
3043 | 57.986 | 41.715 | 37.196 | 32.409 | 26.58 | 22.942 | 20.02
3045.6 | 57.985 | 41.714 | 37.194 | 32.408 | 26.579 | 22.941 | 20.02
3048.2 | 57.985 | 41.712 | 37.193 | 32.407 | 26.578 | 22.94 | 20.019
3050.8 | 57.984 | 41.711 | 37.191 | 32.405 | 26.577 | 22.939 | 20.018
3053.4 | 57.984 | 41.709 | 37.19 | 32.404 | 26.576 | 22.938 | 20.018
3056 | 57.983 | 41.708 | 37.188 | 32.403 | 26.575 | 22.938 | 20.017
3058.6 | 57.983 | 41.706 | 37.187 | 32.401 | 26.574 | 22.937 | 20.016
3061.2 | 57.982 | 41.705 | 37.185 | 32.4 | 26.573 | 22.936 | 20.016
3063.8 | 57.981 | 41.703 | 37.184 | 32.399 | 26.572 | 22.935 | 20.015
3066.4 | 57.981 | 41.701 | 37.183 | 32.397 | 26.571 | 22.934 | 20.014
3069 | 57.98 | 41.7 | 37.181 | 32.396 | 26.57 | 22.933 | 20.013
3071.6 | 57.98 | 41.698 | 37.18 | 32.395 | 26.569 | 22.932 | 20.013
3074.2 | 57.979 | 41.697 | 37.178 | 32.393 | 26.568 | 22.931 | 20.012
3076.9 | 57.979 | 41.695 | 37.177 | 32.392 | 26.567 | 22.93 | 20.011
3079.5 | 57.978 | 41.694 | 37.175 | 32.391 | 26.566 | 22.929 | 20.011
3082.1 | 57.977 | 41.692 | 37.174 | 32.389 | 26.565 | 22.929 | 20.01
3084.7 | 57.977 | 41.691 | 37.172 | 32.388 | 26.564 | 22.928 | 20.009
3087.4 | 57.976 | 41.689 | 37.171 | 32.387 | 26.563 | 22.927 | 20.009
3090 | 57.976 | 41.688 | 37.17 | 32.385 | 26.562 | 22.926 | 20.008
3092.6 | 57.975 | 41.686 | 37.168 | 32.384 | 26.561 | 22.925 | 20.007
3095.3 | 57.975 | 41.685 | 37.167 | 32.383 | 26.56 | 22.924 | 20.006
3097.9 | 57.974 | 41.683 | 37.165 | 32.381 | 26.559 | 22.923 | 20.006
3100.5 | 57.974 | 41.682 | 37.164 | 32.38 | 26.558 | 22.922 | 20.005
3103.2 | 57.973 | 41.68 | 37.162 | 32.379 | 26.557 | 22.921 | 20.004
3105.8 | 57.972 | 41.679 | 37.161 | 32.377 | 26.556 | 22.92 | 20.004
3108.5 | 57.972 | 41.677 | 37.159 | 32.376 | 26.555 | 22.919 | 20.003
3111.1 | 57.971 | 41.676 | 37.158 | 32.375 | 26.554 | 22.919 | 20.002
3113.8 | 57.971 | 41.674 | 37.156 | 32.373 | 26.553 | 22.918 | 20.002
3116.4 | 57.97 | 41.673 | 37.155 | 32.372 | 26.552 | 22.917 | 20.001
3119.1 | 57.97 | 41.671 | 37.154 | 32.371 | 26.551 | 22.916 | 20
3121.7 | 57.969 | 41.67 | 37.152 | 32.369 | 26.55 | 22.915 | 19.999
3124.4 | 57.968 | 41.668 | 37.151 | 32.368 | 26.549 | 22.914 | 19.999
3127.1 | 57.968 | 41.667 | 37.149 | 32.367 | 26.548 | 22.913 | 19.998
3129.7 | 57.967 | 41.665 | 37.148 | 32.365 | 26.547 | 22.912 | 19.997
3132.4 | 57.967 | 41.664 | 37.146 | 32.364 | 26.545 | 22.911 | 19.997
3135.1 | 57.966 | 41.662 | 37.145 | 32.363 | 26.544 | 22.91 | 19.996
3137.7 | 57.966 | 41.66 | 37.143 | 32.361 | 26.543 | 22.909 | 19.995
3140.4 | 57.965 | 41.659 | 37.142 | 32.36 | 26.542 | 22.909 | 19.995
3143.1 | 57.965 | 41.657 | 37.14 | 32.359 | 26.541 | 22.908 | 19.994
3145.8 | 57.964 | 41.656 | 37.139 | 32.357 | 26.54 | 22.907 | 19.993
3148.4 | 57.963 | 41.654 | 37.137 | 32.356 | 26.539 | 22.906 | 19.993
3151.1 | 57.963 | 41.653 | 37.136 | 32.354 | 26.538 | 22.905 | 19.992
3153.8 | 57.962 | 41.651 | 37.135 | 32.353 | 26.537 | 22.904 | 19.991
3156.5 | 57.962 | 41.65 | 37.133 | 32.352 | 26.536 | 22.903 | 19.99
3159.2 | 57.961 | 41.648 | 37.132 | 32.35 | 26.535 | 22.902 | 19.99
3161.9 | 57.961 | 41.647 | 37.13 | 32.349 | 26.534 | 22.901 | 19.989
3164.6 | 57.96 | 41.645 | 37.129 | 32.348 | 26.533 | 22.9 | 19.988
3167.3 | 57.96 | 41.644 | 37.127 | 32.346 | 26.532 | 22.899 | 19.988
3170 | 57.959 | 41.642 | 37.126 | 32.345 | 26.531 | 22.898 | 19.987
3172.7 | 57.958 | 41.641 | 37.124 | 32.344 | 26.53 | 22.898 | 19.986
3175.4 | 57.958 | 41.639 | 37.123 | 32.342 | 26.529 | 22.897 | 19.986
3178.1 | 57.957 | 41.638 | 37.121 | 32.341 | 26.528 | 22.896 | 19.985
3180.8 | 57.957 | 41.636 | 37.12 | 32.34 | 26.527 | 22.895 | 19.984
3183.5 | 57.956 | 41.635 | 37.118 | 32.338 | 26.526 | 22.894 | 19.983
3186.2 | 57.956 | 41.633 | 37.117 | 32.337 | 26.525 | 22.893 | 19.983
3188.9 | 57.955 | 41.631 | 37.116 | 32.336 | 26.524 | 22.892 | 19.982
3191.6 | 57.954 | 41.63 | 37.114 | 32.334 | 26.523 | 22.891 | 19.981
3194.4 | 57.954 | 41.628 | 37.113 | 32.333 | 26.522 | 22.89 | 19.981
3197.1 | 57.953 | 41.627 | 37.111 | 32.332 | 26.521 | 22.889 | 19.98
3199.8 | 57.953 | 41.625 | 37.11 | 32.33 | 26.52 | 22.888 | 19.979
3202.5 | 57.952 | 41.624 | 37.108 | 32.329 | 26.519 | 22.887 | 19.979
3205.3 | 57.952 | 41.622 | 37.107 | 32.327 | 26.518 | 22.886 | 19.978
3208 | 57.951 | 41.621 | 37.105 | 32.326 | 26.517 | 22.886 | 19.977
3210.7 | 57.95 | 41.619 | 37.104 | 32.325 | 26.516 | 22.885 | 19.977
3213.5 | 57.95 | 41.618 | 37.102 | 32.323 | 26.515 | 22.884 | 19.976
3216.2 | 57.949 | 41.616 | 37.101 | 32.322 | 26.514 | 22.883 | 19.975
3218.9 | 57.949 | 41.615 | 37.099 | 32.321 | 26.513 | 22.882 | 19.974
3221.7 | 57.948 | 41.613 | 37.098 | 32.319 | 26.512 | 22.881 | 19.974
3224.4 | 57.948 | 41.612 | 37.096 | 32.318 | 26.511 | 22.88 | 19.973
3227.2 | 57.947 | 41.61 | 37.095 | 32.317 | 26.51 | 22.879 | 19.972
3229.9 | 57.947 | 41.608 | 37.093 | 32.315 | 26.509 | 22.878 | 19.972
3232.7 | 57.946 | 41.607 | 37.092 | 32.314 | 26.507 | 22.877 | 19.971
3235.4 | 57.945 | 41.605 | 37.09 | 32.312 | 26.506 | 22.876 | 19.97
3238.2 | 57.945 | 41.604 | 37.089 | 32.311 | 26.505 | 22.875 | 19.97
3241 | 57.944 | 41.602 | 37.088 | 32.31 | 26.504 | 22.874 | 19.969
3243.7 | 57.944 | 41.601 | 37.086 | 32.308 | 26.503 | 22.874 | 19.968
3246.5 | 57.943 | 41.599 | 37.085 | 32.307 | 26.502 | 22.873 | 19.968
3249.3 | 57.943 | 41.598 | 37.083 | 32.306 | 26.501 | 22.872 | 19.967
3252 | 57.942 | 41.596 | 37.082 | 32.304 | 26.5 | 22.871 | 19.966
3254.8 | 57.941 | 41.595 | 37.08 | 32.303 | 26.499 | 22.87 | 19.965
3257.6 | 57.941 | 41.593 | 37.079 | 32.302 | 26.498 | 22.869 | 19.965
3260.3 | 57.94 | 41.592 | 37.077 | 32.3 | 26.497 | 22.868 | 19.964
3263.1 | 57.94 | 41.59 | 37.076 | 32.299 | 26.496 | 22.867 | 19.963
3265.9 | 57.939 | 41.589 | 37.074 | 32.297 | 26.495 | 22.866 | 19.963
3268.7 | 57.939 | 41.587 | 37.073 | 32.296 | 26.494 | 22.865 | 19.962
3271.5 | 57.938 | 41.585 | 37.071 | 32.295 | 26.493 | 22.864 | 19.961
3274.3 | 57.937 | 41.584 | 37.07 | 32.293 | 26.492 | 22.863 | 19.961
3277 | 57.937 | 41.582 | 37.068 | 32.292 | 26.491 | 22.862 | 19.96
3279.8 | 57.936 | 41.581 | 37.067 | 32.291 | 26.49 | 22.862 | 19.959
3282.6 | 57.936 | 41.579 | 37.065 | 32.289 | 26.489 | 22.861 | 19.959
3285.4 | 57.935 | 41.578 | 37.064 | 32.288 | 26.488 | 22.86 | 19.958
3288.2 | 57.935 | 41.576 | 37.062 | 32.287 | 26.487 | 22.859 | 19.957
3291 | 57.934 | 41.575 | 37.061 | 32.285 | 26.486 | 22.858 | 19.956
3293.8 | 57.934 | 41.573 | 37.059 | 32.284 | 26.485 | 22.857 | 19.956
3296.6 | 57.933 | 41.572 | 37.058 | 32.283 | 26.484 | 22.856 | 19.955
3299.5 | 57.932 | 41.57 | 37.057 | 32.281 | 26.483 | 22.855 | 19.954
3302.3 | 57.932 | 41.568 | 37.055 | 32.28 | 26.482 | 22.854 | 19.954
3305.1 | 57.931 | 41.567 | 37.054 | 32.278 | 26.481 | 22.853 | 19.953
3307.9 | 57.931 | 41.565 | 37.052 | 32.277 | 26.48 | 22.852 | 19.952
3310.7 | 57.93 | 41.564 | 37.051 | 32.276 | 26.479 | 22.851 | 19.952
3313.5 | 57.93 | 41.562 | 37.049 | 32.274 | 26.478 | 22.85 | 19.951
3316.4 | 57.929 | 41.561 | 37.048 | 32.273 | 26.477 | 22.85 | 19.95
3319.2 | 57.928 | 41.559 | 37.046 | 32.272 | 26.476 | 22.849 | 19.95
3322 | 57.928 | 41.558 | 37.045 | 32.27 | 26.475 | 22.848 | 19.949
3324.8 | 57.927 | 41.556 | 37.043 | 32.269 | 26.474 | 22.847 | 19.948
3327.7 | 57.927 | 41.555 | 37.042 | 32.268 | 26.473 | 22.846 | 19.947
3330.5 | 57.926 | 41.553 | 37.04 | 32.266 | 26.472 | 22.845 | 19.947
3333.4 | 57.926 | 41.551 | 37.039 | 32.265 | 26.471 | 22.844 | 19.946
3336.2 | 57.925 | 41.55 | 37.037 | 32.263 | 26.47 | 22.843 | 19.945
3339 | 57.925 | 41.548 | 37.036 | 32.262 | 26.469 | 22.842 | 19.945
3341.9 | 57.924 | 41.547 | 37.034 | 32.261 | 26.468 | 22.841 | 19.944
3344.7 | 57.923 | 41.545 | 37.033 | 32.259 | 26.467 | 22.84 | 19.943
3347.6 | 57.923 | 41.544 | 37.031 | 32.258 | 26.465 | 22.839 | 19.943
3350.4 | 57.922 | 41.542 | 37.03 | 32.257 | 26.464 | 22.838 | 19.942
3353.3 | 57.922 | 41.541 | 37.028 | 32.255 | 26.463 | 22.837 | 19.941
3356.1 | 57.921 | 41.539 | 37.027 | 32.254 | 26.462 | 22.837 | 19.941
3359 | 57.921 | 41.537 | 37.025 | 32.253 | 26.461 | 22.836 | 19.94
3361.9 | 57.92 | 41.536 | 37.024 | 32.251 | 26.46 | 22.835 | 19.939
3364.7 | 57.919 | 41.534 | 37.022 | 32.25 | 26.459 | 22.834 | 19.939
3367.6 | 57.919 | 41.533 | 37.021 | 32.248 | 26.458 | 22.833 | 19.938
3370.5 | 57.918 | 41.531 | 37.019 | 32.247 | 26.457 | 22.832 | 19.937
3373.3 | 57.918 | 41.53 | 37.018 | 32.246 | 26.456 | 22.831 | 19.936
3376.2 | 57.917 | 41.528 | 37.016 | 32.244 | 26.455 | 22.83 | 19.936
3379.1 | 57.917 | 41.527 | 37.015 | 32.243 | 26.454 | 22.829 | 19.935
3382 | 57.916 | 41.525 | 37.013 | 32.242 | 26.453 | 22.828 | 19.934
3384.9 | 57.915 | 41.523 | 37.012 | 32.24 | 26.452 | 22.827 | 19.934
3387.7 | 57.915 | 41.522 | 37.01 | 32.239 | 26.451 | 22.826 | 19.933
3390.6 | 57.914 | 41.52 | 37.009 | 32.237 | 26.45 | 22.825 | 19.932
3393.5 | 57.914 | 41.519 | 37.007 | 32.236 | 26.449 | 22.824 | 19.932
3396.4 | 57.913 | 41.517 | 37.006 | 32.235 | 26.448 | 22.823 | 19.931
3399.3 | 57.913 | 41.516 | 37.004 | 32.233 | 26.447 | 22.822 | 19.93
3402.2 | 57.912 | 41.514 | 37.003 | 32.232 | 26.446 | 22.822 | 19.93
3405.1 | 57.911 | 41.513 | 37.001 | 32.23 | 26.445 | 22.821 | 19.929
3408 | 57.911 | 41.511 | 37 | 32.229 | 26.444 | 22.82 | 19.928
3410.9 | 57.91 | 41.509 | 36.998 | 32.228 | 26.443 | 22.819 | 19.927
3413.8 | 57.91 | 41.508 | 36.997 | 32.226 | 26.442 | 22.818 | 19.927
3416.7 | 57.909 | 41.506 | 36.995 | 32.225 | 26.441 | 22.817 | 19.926
3419.6 | 57.909 | 41.505 | 36.994 | 32.224 | 26.44 | 22.816 | 19.925
3422.5 | 57.908 | 41.503 | 36.992 | 32.222 | 26.439 | 22.815 | 19.925
3425.5 | 57.908 | 41.502 | 36.991 | 32.221 | 26.438 | 22.814 | 19.924
3428.4 | 57.907 | 41.5 | 36.989 | 32.219 | 26.437 | 22.813 | 19.923
3431.3 | 57.906 | 41.498 | 36.988 | 32.218 | 26.436 | 22.812 | 19.923
3434.2 | 57.906 | 41.497 | 36.986 | 32.217 | 26.435 | 22.811 | 19.922
3437.2 | 57.905 | 41.495 | 36.985 | 32.215 | 26.434 | 22.81 | 19.921
3440.1 | 57.905 | 41.494 | 36.983 | 32.214 | 26.433 | 22.809 | 19.921
3443 | 57.904 | 41.492 | 36.982 | 32.212 | 26.432 | 22.808 | 19.92
3445.9 | 57.904 | 41.491 | 36.98 | 32.211 | 26.431 | 22.807 | 19.919
3448.9 | 57.903 | 41.489 | 36.979 | 32.21 | 26.43 | 22.806 | 19.919
3451.8 | 57.902 | 41.487 | 36.977 | 32.208 | 26.429 | 22.805 | 19.918
3454.8 | 57.902 | 41.486 | 36.976 | 32.207 | 26.428 | 22.805 | 19.917
3457.7 | 57.901 | 41.484 | 36.974 | 32.205 | 26.427 | 22.804 | 19.916
3460.7 | 57.901 | 41.483 | 36.973 | 32.204 | 26.425 | 22.803 | 19.916
3463.6 | 57.9 | 41.481 | 36.971 | 32.203 | 26.424 | 22.802 | 19.915
3466.6 | 57.9 | 41.48 | 36.97 | 32.201 | 26.423 | 22.801 | 19.914
3469.5 | 57.899 | 41.478 | 36.968 | 32.2 | 26.422 | 22.8 | 19.914
3472.5 | 57.898 | 41.476 | 36.967 | 32.199 | 26.421 | 22.799 | 19.913
3475.4 | 57.898 | 41.475 | 36.965 | 32.197 | 26.42 | 22.798 | 19.912
3478.4 | 57.897 | 41.473 | 36.963 | 32.196 | 26.419 | 22.797 | 19.912
3481.4 | 57.897 | 41.472 | 36.962 | 32.194 | 26.418 | 22.796 | 19.911
3484.3 | 57.896 | 41.47 | 36.96 | 32.193 | 26.417 | 22.795 | 19.91
3487.3 | 57.896 | 41.468 | 36.959 | 32.192 | 26.416 | 22.794 | 19.91
3490.3 | 57.895 | 41.467 | 36.957 | 32.19 | 26.415 | 22.793 | 19.909
3493.2 | 57.894 | 41.465 | 36.956 | 32.189 | 26.414 | 22.792 | 19.908
3496.2 | 57.894 | 41.464 | 36.954 | 32.187 | 26.413 | 22.791 | 19.908
3499.2 | 57.893 | 41.462 | 36.953 | 32.186 | 26.412 | 22.79 | 19.907
3502.2 | 57.893 | 41.461 | 36.951 | 32.185 | 26.411 | 22.789 | 19.906
3505.2 | 57.892 | 41.459 | 36.95 | 32.183 | 26.41 | 22.788 | 19.905
3508.1 | 57.891 | 41.457 | 36.948 | 32.182 | 26.409 | 22.787 | 19.905
3511.1 | 57.891 | 41.456 | 36.947 | 32.18 | 26.408 | 22.786 | 19.904
3514.1 | 57.89 | 41.454 | 36.945 | 32.179 | 26.407 | 22.786 | 19.903
3517.1 | 57.89 | 41.453 | 36.944 | 32.177 | 26.406 | 22.785 | 19.903
3520.1 | 57.889 | 41.451 | 36.942 | 32.176 | 26.405 | 22.784 | 19.902
3523.1 | 57.889 | 41.449 | 36.941 | 32.175 | 26.404 | 22.783 | 19.901
3526.1 | 57.888 | 41.448 | 36.939 | 32.173 | 26.403 | 22.782 | 19.901
3529.1 | 57.887 | 41.446 | 36.938 | 32.172 | 26.402 | 22.781 | 19.9
3532.1 | 57.887 | 41.445 | 36.936 | 32.17 | 26.401 | 22.78 | 19.899
3535.1 | 57.886 | 41.443 | 36.935 | 32.169 | 26.4 | 22.779 | 19.899
3538.2 | 57.886 | 41.442 | 36.933 | 32.168 | 26.399 | 22.778 | 19.898
3541.2 | 57.885 | 41.44 | 36.931 | 32.166 | 26.398 | 22.777 | 19.897
3544.2 | 57.885 | 41.438 | 36.93 | 32.165 | 26.397 | 22.776 | 19.896
3547.2 | 57.884 | 41.437 | 36.928 | 32.163 | 26.396 | 22.775 | 19.896
3550.2 | 57.883 | 41.435 | 36.927 | 32.162 | 26.395 | 22.774 | 19.895
3553.3 | 57.883 | 41.434 | 36.925 | 32.161 | 26.394 | 22.773 | 19.894
3556.3 | 57.882 | 41.432 | 36.924 | 32.159 | 26.392 | 22.772 | 19.894
3559.3 | 57.882 | 41.43 | 36.922 | 32.158 | 26.391 | 22.771 | 19.893
3562.3 | 57.881 | 41.429 | 36.921 | 32.156 | 26.39 | 22.77 | 19.892
3565.4 | 57.881 | 41.427 | 36.919 | 32.155 | 26.389 | 22.769 | 19.892
3568.4 | 57.88 | 41.426 | 36.918 | 32.153 | 26.388 | 22.768 | 19.891
3571.5 | 57.879 | 41.424 | 36.916 | 32.152 | 26.387 | 22.767 | 19.89
3574.5 | 57.879 | 41.422 | 36.915 | 32.151 | 26.386 | 22.766 | 19.89
3577.6 | 57.878 | 41.421 | 36.913 | 32.149 | 26.385 | 22.765 | 19.889
3580.6 | 57.878 | 41.419 | 36.911 | 32.148 | 26.384 | 22.764 | 19.888
3583.7 | 57.877 | 41.418 | 36.91 | 32.146 | 26.383 | 22.763 | 19.887
3586.7 | 57.877 | 41.416 | 36.908 | 32.145 | 26.382 | 22.762 | 19.887
3589.8 | 57.876 | 41.414 | 36.907 | 32.144 | 26.381 | 22.761 | 19.886
3592.8 | 57.875 | 41.413 | 36.905 | 32.142 | 26.38 | 22.761 | 19.885
3595.9 | 57.875 | 41.411 | 36.904 | 32.141 | 26.379 | 22.76 | 19.885
3598.9 | 57.874 | 41.41 | 36.902 | 32.139 | 26.378 | 22.759 | 19.884
3602 | 57.874 | 41.408 | 36.901 | 32.138 | 26.377 | 22.758 | 19.883
3605.1 | 57.873 | 41.406 | 36.899 | 32.136 | 26.376 | 22.757 | 19.883
3608.2 | 57.872 | 41.405 | 36.898 | 32.135 | 26.375 | 22.756 | 19.882
3611.2 | 57.872 | 41.403 | 36.896 | 32.134 | 26.374 | 22.755 | 19.881
3614.3 | 57.871 | 41.402 | 36.895 | 32.132 | 26.373 | 22.754 | 19.881
3617.4 | 57.871 | 41.4 | 36.893 | 32.131 | 26.372 | 22.753 | 19.88
3620.5 | 57.87 | 41.398 | 36.891 | 32.129 | 26.371 | 22.752 | 19.879
3623.6 | 57.87 | 41.397 | 36.89 | 32.128 | 26.37 | 22.751 | 19.879
3626.6 | 57.869 | 41.395 | 36.888 | 32.127 | 26.369 | 22.75 | 19.878
3629.7 | 57.868 | 41.394 | 36.887 | 32.125 | 26.368 | 22.749 | 19.877
3632.8 | 57.868 | 41.392 | 36.885 | 32.124 | 26.367 | 22.748 | 19.876
3635.9 | 57.867 | 41.391 | 36.884 | 32.122 | 26.366 | 22.747 | 19.876
3639 | 57.867 | 41.389 | 36.882 | 32.121 | 26.365 | 22.746 | 19.875
3642.1 | 57.866 | 41.387 | 36.881 | 32.119 | 26.363 | 22.745 | 19.874
3645.2 | 57.866 | 41.386 | 36.879 | 32.118 | 26.362 | 22.744 | 19.874
3648.3 | 57.865 | 41.384 | 36.878 | 32.117 | 26.361 | 22.743 | 19.873
3651.4 | 57.864 | 41.383 | 36.876 | 32.115 | 26.36 | 22.742 | 19.872
3654.6 | 57.864 | 41.381 | 36.874 | 32.114 | 26.359 | 22.741 | 19.872
3657.7 | 57.863 | 41.379 | 36.873 | 32.112 | 26.358 | 22.74 | 19.871
3660.8 | 57.863 | 41.378 | 36.871 | 32.111 | 26.357 | 22.739 | 19.87
3663.9 | 57.862 | 41.376 | 36.87 | 32.109 | 26.356 | 22.738 | 19.87
3667 | 57.861 | 41.375 | 36.868 | 32.108 | 26.355 | 22.737 | 19.869
3670.2 | 57.861 | 41.373 | 36.867 | 32.107 | 26.354 | 22.736 | 19.868
3673.3 | 57.86 | 41.371 | 36.865 | 32.105 | 26.353 | 22.735 | 19.867
3676.4 | 57.86 | 41.37 | 36.864 | 32.104 | 26.352 | 22.734 | 19.867
3679.5 | 57.859 | 41.368 | 36.862 | 32.102 | 26.351 | 22.733 | 19.866
3682.7 | 57.859 | 41.366 | 36.861 | 32.101 | 26.35 | 22.732 | 19.865
3685.8 | 57.858 | 41.365 | 36.859 | 32.099 | 26.349 | 22.731 | 19.865
3689 | 57.857 | 41.363 | 36.857 | 32.098 | 26.348 | 22.73 | 19.864
3692.1 | 57.857 | 41.362 | 36.856 | 32.096 | 26.347 | 22.729 | 19.863
3695.2 | 57.856 | 41.36 | 36.854 | 32.095 | 26.346 | 22.728 | 19.863
3698.4 | 57.856 | 41.358 | 36.853 | 32.094 | 26.345 | 22.727 | 19.862
3701.5 | 57.855 | 41.357 | 36.851 | 32.092 | 26.344 | 22.726 | 19.861
3704.7 | 57.855 | 41.355 | 36.85 | 32.091 | 26.343 | 22.725 | 19.861
3707.9 | 57.854 | 41.354 | 36.848 | 32.089 | 26.342 | 22.724 | 19.86
3711 | 57.853 | 41.352 | 36.847 | 32.088 | 26.341 | 22.724 | 19.859
3714.2 | 57.853 | 41.35 | 36.845 | 32.086 | 26.34 | 22.723 | 19.858
3717.3 | 57.852 | 41.349 | 36.843 | 32.085 | 26.339 | 22.722 | 19.858
3720.5 | 57.852 | 41.347 | 36.842 | 32.084 | 26.337 | 22.721 | 19.857
3723.7 | 57.851 | 41.346 | 36.84 | 32.082 | 26.336 | 22.72 | 19.856
3726.9 | 57.85 | 41.344 | 36.839 | 32.081 | 26.335 | 22.719 | 19.856
3730 | 57.85 | 41.342 | 36.837 | 32.079 | 26.334 | 22.718 | 19.855
3733.2 | 57.849 | 41.341 | 36.836 | 32.078 | 26.333 | 22.717 | 19.854
3736.4 | 57.849 | 41.339 | 36.834 | 32.076 | 26.332 | 22.716 | 19.854
3739.6 | 57.848 | 41.338 | 36.833 | 32.075 | 26.331 | 22.715 | 19.853
3742.8 | 57.848 | 41.336 | 36.831 | 32.073 | 26.33 | 22.714 | 19.852
3746 | 57.847 | 41.334 | 36.829 | 32.072 | 26.329 | 22.713 | 19.852
3749.1 | 57.846 | 41.333 | 36.828 | 32.071 | 26.328 | 22.712 | 19.851
3752.3 | 57.846 | 41.331 | 36.826 | 32.069 | 26.327 | 22.711 | 19.85
3755.5 | 57.845 | 41.33 | 36.825 | 32.068 | 26.326 | 22.71 | 19.849
3758.7 | 57.845 | 41.328 | 36.823 | 32.066 | 26.325 | 22.709 | 19.849
3761.9 | 57.844 | 41.326 | 36.822 | 32.065 | 26.324 | 22.708 | 19.848
3765.1 | 57.843 | 41.325 | 36.82 | 32.063 | 26.323 | 22.707 | 19.847
3768.4 | 57.843 | 41.323 | 36.819 | 32.062 | 26.322 | 22.706 | 19.847
3771.6 | 57.842 | 41.322 | 36.817 | 32.06 | 26.321 | 22.705 | 19.846
3774.8 | 57.842 | 41.32 | 36.816 | 32.059 | 26.32 | 22.704 | 19.845
3778 | 57.841 | 41.318 | 36.814 | 32.058 | 26.319 | 22.703 | 19.845
3781.2 | 57.841 | 41.317 | 36.812 | 32.056 | 26.318 | 22.702 | 19.844
3784.4 | 57.84 | 41.315 | 36.811 | 32.055 | 26.317 | 22.701 | 19.843
3787.7 | 57.839 | 41.314 | 36.809 | 32.053 | 26.316 | 22.7 | 19.843
3790.9 | 57.839 | 41.312 | 36.808 | 32.052 | 26.315 | 22.699 | 19.842
3794.1 | 57.838 | 41.31 | 36.806 | 32.05 | 26.313 | 22.698 | 19.841
3797.4 | 57.838 | 41.309 | 36.805 | 32.049 | 26.312 | 22.697 | 19.84
3800.6 | 57.837 | 41.307 | 36.803 | 32.047 | 26.311 | 22.696 | 19.84
3803.8 | 57.836 | 41.306 | 36.802 | 32.046 | 26.31 | 22.695 | 19.839
3807.1 | 57.836 | 41.304 | 36.8 | 32.045 | 26.309 | 22.694 | 19.838
3810.3 | 57.835 | 41.302 | 36.798 | 32.043 | 26.308 | 22.693 | 19.838
3813.6 | 57.835 | 41.301 | 36.797 | 32.042 | 26.307 | 22.692 | 19.837
3816.8 | 57.834 | 41.299 | 36.795 | 32.04 | 26.306 | 22.691 | 19.836
3820.1 | 57.834 | 41.298 | 36.794 | 32.039 | 26.305 | 22.69 | 19.836
3823.3 | 57.833 | 41.296 | 36.792 | 32.037 | 26.304 | 22.689 | 19.835
3826.6 | 57.832 | 41.294 | 36.791 | 32.036 | 26.303 | 22.688 | 19.834
3829.8 | 57.832 | 41.293 | 36.789 | 32.034 | 26.302 | 22.687 | 19.834
3833.1 | 57.831 | 41.291 | 36.788 | 32.033 | 26.301 | 22.686 | 19.833
3836.4 | 57.831 | 41.29 | 36.786 | 32.032 | 26.3 | 22.685 | 19.832
3839.6 | 57.83 | 41.288 | 36.784 | 32.03 | 26.299 | 22.684 | 19.831
3842.9 | 57.829 | 41.286 | 36.783 | 32.029 | 26.298 | 22.683 | 19.831
3846.2 | 57.829 | 41.285 | 36.781 | 32.027 | 26.297 | 22.682 | 19.83
3849.5 | 57.828 | 41.283 | 36.78 | 32.026 | 26.296 | 22.681 | 19.829
3852.7 | 57.828 | 41.282 | 36.778 | 32.024 | 26.295 | 22.68 | 19.829
3856 | 57.827 | 41.28 | 36.777 | 32.023 | 26.294 | 22.679 | 19.828
3859.3 | 57.827 | 41.278 | 36.775 | 32.021 | 26.293 | 22.678 | 19.827
3862.6 | 57.826 | 41.277 | 36.774 | 32.02 | 26.291 | 22.677 | 19.827
3865.9 | 57.825 | 41.275 | 36.772 | 32.019 | 26.29 | 22.676 | 19.826
3869.2 | 57.825 | 41.274 | 36.77 | 32.017 | 26.289 | 22.675 | 19.825
3872.5 | 57.824 | 41.272 | 36.769 | 32.016 | 26.288 | 22.674 | 19.825
3875.8 | 57.824 | 41.27 | 36.767 | 32.014 | 26.287 | 22.673 | 19.824
3879.1 | 57.823 | 41.269 | 36.766 | 32.013 | 26.286 | 22.672 | 19.823
3882.4 | 57.823 | 41.267 | 36.764 | 32.011 | 26.285 | 22.671 | 19.822
3885.7 | 57.822 | 41.266 | 36.763 | 32.01 | 26.284 | 22.67 | 19.822
3889 | 57.821 | 41.264 | 36.761 | 32.008 | 26.283 | 22.669 | 19.821
3892.3 | 57.821 | 41.262 | 36.76 | 32.007 | 26.282 | 22.668 | 19.82
3895.6 | 57.82 | 41.261 | 36.758 | 32.006 | 26.281 | 22.667 | 19.82
3899 | 57.82 | 41.259 | 36.756 | 32.004 | 26.28 | 22.666 | 19.819
3902.3 | 57.819 | 41.258 | 36.755 | 32.003 | 26.279 | 22.665 | 19.818
3905.6 | 57.818 | 41.256 | 36.753 | 32.001 | 26.278 | 22.664 | 19.818
3908.9 | 57.818 | 41.254 | 36.752 | 32 | 26.277 | 22.663 | 19.817
3912.3 | 57.817 | 41.253 | 36.75 | 31.998 | 26.276 | 22.662 | 19.816
3915.6 | 57.817 | 41.251 | 36.749 | 31.997 | 26.275 | 22.661 | 19.816
3918.9 | 57.816 | 41.25 | 36.747 | 31.995 | 26.274 | 22.66 | 19.815
3922.3 | 57.816 | 41.248 | 36.746 | 31.994 | 26.273 | 22.659 | 19.814
3925.6 | 57.815 | 41.247 | 36.744 | 31.992 | 26.272 | 22.658 | 19.813
3929 | 57.814 | 41.245 | 36.743 | 31.991 | 26.271 | 22.657 | 19.813
3932.3 | 57.814 | 41.243 | 36.741 | 31.99 | 26.27 | 22.656 | 19.812
3935.7 | 57.813 | 41.242 | 36.739 | 31.988 | 26.268 | 22.655 | 19.811
3939 | 57.813 | 41.24 | 36.738 | 31.987 | 26.267 | 22.654 | 19.811
3942.4 | 57.812 | 41.239 | 36.736 | 31.985 | 26.266 | 22.653 | 19.81
3945.7 | 57.811 | 41.237 | 36.735 | 31.984 | 26.265 | 22.652 | 19.809
3949.1 | 57.811 | 41.235 | 36.733 | 31.982 | 26.264 | 22.651 | 19.809
3952.5 | 57.81 | 41.234 | 36.732 | 31.981 | 26.263 | 22.65 | 19.808
3955.8 | 57.81 | 41.232 | 36.73 | 31.979 | 26.262 | 22.649 | 19.807
3959.2 | 57.809 | 41.231 | 36.729 | 31.978 | 26.261 | 22.648 | 19.807
3962.6 | 57.809 | 41.229 | 36.727 | 31.977 | 26.26 | 22.647 | 19.806
3966 | 57.808 | 41.227 | 36.726 | 31.975 | 26.259 | 22.646 | 19.805
3969.3 | 57.807 | 41.226 | 36.724 | 31.974 | 26.258 | 22.645 | 19.804
3972.7 | 57.807 | 41.224 | 36.722 | 31.972 | 26.257 | 22.645 | 19.804
3976.1 | 57.806 | 41.223 | 36.721 | 31.971 | 26.256 | 22.644 | 19.803
3979.5 | 57.806 | 41.221 | 36.719 | 31.969 | 26.255 | 22.643 | 19.802
3982.9 | 57.805 | 41.22 | 36.718 | 31.968 | 26.254 | 22.642 | 19.802
3986.3 | 57.804 | 41.218 | 36.716 | 31.966 | 26.253 | 22.641 | 19.801
3989.7 | 57.804 | 41.216 | 36.715 | 31.965 | 26.252 | 22.64 | 19.8
3993.1 | 57.803 | 41.215 | 36.713 | 31.964 | 26.251 | 22.639 | 19.8
3996.5 | 57.803 | 41.213 | 36.712 | 31.962 | 26.25 | 22.638 | 19.799
3999.9 | 57.802 | 41.212 | 36.71 | 31.961 | 26.249 | 22.637 | 19.798
4003.3 | 57.802 | 41.21 | 36.709 | 31.959 | 26.248 | 22.636 | 19.798
4006.7 | 57.801 | 41.209 | 36.707 | 31.958 | 26.246 | 22.635 | 19.797
4010.1 | 57.8 | 41.207 | 36.706 | 31.956 | 26.245 | 22.634 | 19.796
4013.5 | 57.8 | 41.205 | 36.704 | 31.955 | 26.244 | 22.633 | 19.795
4017 | 57.799 | 41.204 | 36.703 | 31.953 | 26.243 | 22.632 | 19.795
4020.4 | 57.799 | 41.202 | 36.701 | 31.952 | 26.242 | 22.631 | 19.794
4023.8 | 57.798 | 41.201 | 36.699 | 31.951 | 26.241 | 22.63 | 19.793
4027.2 | 57.798 | 41.199 | 36.698 | 31.949 | 26.24 | 22.629 | 19.793
4030.7 | 57.797 | 41.198 | 36.696 | 31.948 | 26.239 | 22.628 | 19.792
4034.1 | 57.796 | 41.196 | 36.695 | 31.946 | 26.238 | 22.627 | 19.791
4037.5 | 57.796 | 41.195 | 36.693 | 31.945 | 26.237 | 22.626 | 19.791
4041 | 57.795 | 41.193 | 36.692 | 31.943 | 26.236 | 22.625 | 19.79
4044.4 | 57.795 | 41.191 | 36.69 | 31.942 | 26.235 | 22.624 | 19.789
4047.9 | 57.794 | 41.19 | 36.689 | 31.94 | 26.234 | 22.623 | 19.788
4051.3 | 57.793 | 41.188 | 36.687 | 31.939 | 26.233 | 22.622 | 19.788
4054.8 | 57.793 | 41.187 | 36.686 | 31.938 | 26.232 | 22.621 | 19.787
4058.2 | 57.792 | 41.185 | 36.684 | 31.936 | 26.231 | 22.62 | 19.786
4061.7 | 57.792 | 41.184 | 36.683 | 31.935 | 26.23 | 22.619 | 19.786
4065.1 | 57.791 | 41.182 | 36.681 | 31.933 | 26.229 | 22.618 | 19.785
4068.6 | 57.791 | 41.181 | 36.68 | 31.932 | 26.228 | 22.617 | 19.784
4072.1 | 57.79 | 41.179 | 36.678 | 31.93 | 26.227 | 22.616 | 19.784
4075.5 | 57.789 | 41.177 | 36.677 | 31.929 | 26.226 | 22.615 | 19.783
4079 | 57.789 | 41.176 | 36.675 | 31.927 | 26.224 | 22.614 | 19.782
4082.5 | 57.788 | 41.174 | 36.674 | 31.926 | 26.223 | 22.613 | 19.782
4086 | 57.788 | 41.173 | 36.672 | 31.925 | 26.222 | 22.612 | 19.781
4089.5 | 57.787 | 41.171 | 36.671 | 31.923 | 26.221 | 22.611 | 19.78
4092.9 | 57.787 | 41.17 | 36.669 | 31.922 | 26.22 | 22.61 | 19.779
4096.4 | 57.786 | 41.168 | 36.668 | 31.92 | 26.219 | 22.609 | 19.779
4099.9 | 57.785 | 41.167 | 36.666 | 31.919 | 26.218 | 22.608 | 19.778
4103.4 | 57.785 | 41.165 | 36.665 | 31.917 | 26.217 | 22.607 | 19.777
4106.9 | 57.784 | 41.164 | 36.663 | 31.916 | 26.216 | 22.606 | 19.777
4110.4 | 57.784 | 41.162 | 36.662 | 31.915 | 26.215 | 22.605 | 19.776
4113.9 | 57.783 | 41.161 | 36.66 | 31.913 | 26.214 | 22.604 | 19.775
4117.4 | 57.783 | 41.159 | 36.659 | 31.912 | 26.213 | 22.603 | 19.775
4120.9 | 57.782 | 41.157 | 36.657 | 31.91 | 26.212 | 22.602 | 19.774
4124.4 | 57.781 | 41.156 | 36.656 | 31.909 | 26.211 | 22.601 | 19.773
4128 | 57.781 | 41.154 | 36.654 | 31.907 | 26.21 | 22.6 | 19.772
4131.5 | 57.78 | 41.153 | 36.653 | 31.906 | 26.209 | 22.599 | 19.772
4135 | 57.78 | 41.151 | 36.651 | 31.905 | 26.208 | 22.598 | 19.771
4138.5 | 57.779 | 41.15 | 36.65 | 31.903 | 26.207 | 22.597 | 19.77
4142 | 57.778 | 41.148 | 36.648 | 31.902 | 26.205 | 22.596 | 19.77
4145.6 | 57.778 | 41.147 | 36.647 | 31.9 | 26.204 | 22.595 | 19.769
4149.1 | 57.777 | 41.145 | 36.645 | 31.899 | 26.203 | 22.594 | 19.768
4152.6 | 57.777 | 41.144 | 36.644 | 31.897 | 26.202 | 22.593 | 19.768
4156.2 | 57.776 | 41.142 | 36.642 | 31.896 | 26.201 | 22.592 | 19.767
4159.7 | 57.776 | 41.141 | 36.641 | 31.895 | 26.2 | 22.591 | 19.766
4163.3 | 57.775 | 41.139 | 36.639 | 31.893 | 26.199 | 22.59 | 19.765
4166.8 | 57.774 | 41.138 | 36.638 | 31.892 | 26.198 | 22.589 | 19.765
4170.4 | 57.774 | 41.136 | 36.636 | 31.89 | 26.197 | 22.588 | 19.764
4173.9 | 57.773 | 41.135 | 36.635 | 31.889 | 26.196 | 22.587 | 19.763
4177.5 | 57.773 | 41.133 | 36.633 | 31.887 | 26.195 | 22.586 | 19.763
4181 | 57.772 | 41.132 | 36.632 | 31.886 | 26.194 | 22.585 | 19.762
4184.6 | 57.772 | 41.13 | 36.63 | 31.885 | 26.193 | 22.584 | 19.761
4188.2 | 57.771 | 41.129 | 36.629 | 31.883 | 26.192 | 22.583 | 19.76
4191.7 | 57.77 | 41.127 | 36.627 | 31.882 | 26.191 | 22.582 | 19.76
4195.3 | 57.77 | 41.126 | 36.626 | 31.88 | 26.19 | 22.581 | 19.759
4198.9 | 57.769 | 41.124 | 36.624 | 31.879 | 26.189 | 22.58 | 19.758
4202.5 | 57.769 | 41.123 | 36.623 | 31.878 | 26.188 | 22.58 | 19.758
4206 | 57.768 | 41.121 | 36.622 | 31.876 | 26.186 | 22.579 | 19.757
4209.6 | 57.768 | 41.12 | 36.62 | 31.875 | 26.185 | 22.578 | 19.756
4213.2 | 57.767 | 41.118 | 36.619 | 31.873 | 26.184 | 22.577 | 19.756
4216.8 | 57.766 | 41.117 | 36.617 | 31.872 | 26.183 | 22.576 | 19.755
4220.4 | 57.766 | 41.115 | 36.616 | 31.87 | 26.182 | 22.575 | 19.754
4224 | 57.765 | 41.114 | 36.614 | 31.869 | 26.181 | 22.574 | 19.753
4227.6 | 57.765 | 41.112 | 36.613 | 31.868 | 26.18 | 22.573 | 19.753
4231.2 | 57.764 | 41.111 | 36.611 | 31.866 | 26.179 | 22.572 | 19.752
4234.8 | 57.764 | 41.109 | 36.61 | 31.865 | 26.178 | 22.571 | 19.751
4238.4 | 57.763 | 41.108 | 36.608 | 31.863 | 26.177 | 22.57 | 19.751
4242 | 57.763 | 41.106 | 36.607 | 31.862 | 26.176 | 22.569 | 19.75
4245.6 | 57.762 | 41.105 | 36.606 | 31.861 | 26.175 | 22.568 | 19.749
4249.3 | 57.761 | 41.104 | 36.604 | 31.859 | 26.174 | 22.567 | 19.748
4252.9 | 57.761 | 41.102 | 36.603 | 31.858 | 26.173 | 22.566 | 19.748
4256.5 | 57.76 | 41.101 | 36.601 | 31.856 | 26.172 | 22.565 | 19.747
4260.1 | 57.76 | 41.099 | 36.6 | 31.855 | 26.171 | 22.564 | 19.746
4263.8 | 57.759 | 41.098 | 36.598 | 31.854 | 26.17 | 22.563 | 19.746
4267.4 | 57.759 | 41.096 | 36.597 | 31.852 | 26.168 | 22.562 | 19.745
4271 | 57.758 | 41.095 | 36.596 | 31.851 | 26.167 | 22.561 | 19.744
4274.7 | 57.757 | 41.093 | 36.594 | 31.849 | 26.166 | 22.56 | 19.743
4278.3 | 57.757 | 41.092 | 36.593 | 31.848 | 26.165 | 22.559 | 19.743
4282 | 57.756 | 41.091 | 36.591 | 31.847 | 26.164 | 22.558 | 19.742
4285.6 | 57.756 | 41.089 | 36.59 | 31.845 | 26.163 | 22.557 | 19.741
4289.3 | 57.755 | 41.088 | 36.588 | 31.844 | 26.162 | 22.556 | 19.741
4292.9 | 57.755 | 41.086 | 36.587 | 31.843 | 26.161 | 22.555 | 19.74
4296.6 | 57.754 | 41.085 | 36.586 | 31.841 | 26.16 | 22.554 | 19.739
4300.2 | 57.753 | 41.083 | 36.584 | 31.84 | 26.159 | 22.553 | 19.738
4303.9 | 57.753 | 41.082 | 36.583 | 31.838 | 26.158 | 22.553 | 19.738
4307.6 | 57.752 | 41.081 | 36.581 | 31.837 | 26.157 | 22.552 | 19.737
4311.2 | 57.752 | 41.079 | 36.58 | 31.836 | 26.156 | 22.551 | 19.736
4314.9 | 57.751 | 41.078 | 36.579 | 31.834 | 26.155 | 22.55 | 19.736
4318.6 | 57.751 | 41.076 | 36.577 | 31.833 | 26.154 | 22.549 | 19.735
4322.3 | 57.75 | 41.075 | 36.576 | 31.831 | 26.152 | 22.548 | 19.734
4325.9 | 57.75 | 41.074 | 36.574 | 31.83 | 26.151 | 22.547 | 19.733
4329.6 | 57.749 | 41.072 | 36.573 | 31.829 | 26.15 | 22.546 | 19.733
4333.3 | 57.748 | 41.071 | 36.572 | 31.827 | 26.149 | 22.545 | 19.732
4337 | 57.748 | 41.069 | 36.57 | 31.826 | 26.148 | 22.544 | 19.731
4340.7 | 57.747 | 41.068 | 36.569 | 31.825 | 26.147 | 22.543 | 19.731
4344.4 | 57.747 | 41.067 | 36.568 | 31.823 | 26.146 | 22.542 | 19.73
4348.1 | 57.746 | 41.065 | 36.566 | 31.822 | 26.145 | 22.541 | 19.729
4351.8 | 57.746 | 41.064 | 36.565 | 31.821 | 26.144 | 22.54 | 19.728
4355.5 | 57.745 | 41.062 | 36.563 | 31.819 | 26.143 | 22.539 | 19.728
4359.2 | 57.744 | 41.061 | 36.562 | 31.818 | 26.142 | 22.538 | 19.727
4363 | 57.744 | 41.06 | 36.561 | 31.817 | 26.141 | 22.537 | 19.726
4366.7 | 57.743 | 41.058 | 36.559 | 31.815 | 26.14 | 22.536 | 19.726
4370.4 | 57.743 | 41.057 | 36.558 | 31.814 | 26.139 | 22.536 | 19.725
4374.1 | 57.742 | 41.056 | 36.557 | 31.812 | 26.138 | 22.535 | 19.724
4377.8 | 57.742 | 41.054 | 36.555 | 31.811 | 26.136 | 22.534 | 19.723
4381.6 | 57.741 | 41.053 | 36.554 | 31.81 | 26.135 | 22.533 | 19.723
4385.3 | 57.741 | 41.052 | 36.553 | 31.808 | 26.134 | 22.532 | 19.722
4389 | 57.74 | 41.05 | 36.551 | 31.807 | 26.133 | 22.531 | 19.721
4392.8 | 57.739 | 41.049 | 36.55 | 31.806 | 26.132 | 22.53 | 19.721
4396.5 | 57.739 | 41.048 | 36.549 | 31.804 | 26.131 | 22.529 | 19.72
4400.3 | 57.738 | 41.046 | 36.547 | 31.803 | 26.13 | 22.528 | 19.719
4404 | 57.738 | 41.045 | 36.546 | 31.802 | 26.129 | 22.527 | 19.718
4407.8 | 57.737 | 41.044 | 36.545 | 31.8 | 26.128 | 22.526 | 19.718
4411.5 | 57.737 | 41.042 | 36.543 | 31.799 | 26.127 | 22.525 | 19.717
4415.3 | 57.736 | 41.041 | 36.542 | 31.798 | 26.126 | 22.524 | 19.716
4419.1 | 57.736 | 41.04 | 36.541 | 31.796 | 26.125 | 22.524 | 19.716
4422.8 | 57.735 | 41.038 | 36.54 | 31.795 | 26.124 | 22.523 | 19.715
4426.6 | 57.735 | 41.037 | 36.538 | 31.794 | 26.123 | 22.522 | 19.714
4430.4 | 57.734 | 41.036 | 36.537 | 31.792 | 26.121 | 22.521 | 19.713
4434.1 | 57.733 | 41.035 | 36.536 | 31.791 | 26.12 | 22.52 | 19.713
4437.9 | 57.733 | 41.033 | 36.534 | 31.79 | 26.119 | 22.519 | 19.712
4441.7 | 57.732 | 41.032 | 36.533 | 31.789 | 26.118 | 22.518 | 19.711
4445.5 | 57.732 | 41.031 | 36.532 | 31.787 | 26.117 | 22.517 | 19.71
4449.3 | 57.731 | 41.029 | 36.531 | 31.786 | 26.116 | 22.516 | 19.71
4453.1 | 57.731 | 41.028 | 36.529 | 31.785 | 26.115 | 22.515 | 19.709
4456.9 | 57.73 | 41.027 | 36.528 | 31.783 | 26.114 | 22.514 | 19.708
4460.7 | 57.73 | 41.026 | 36.527 | 31.782 | 26.113 | 22.513 | 19.708
4464.5 | 57.729 | 41.024 | 36.526 | 31.781 | 26.112 | 22.513 | 19.707
4468.3 | 57.728 | 41.023 | 36.524 | 31.779 | 26.111 | 22.512 | 19.706
4472.1 | 57.728 | 41.022 | 36.523 | 31.778 | 26.11 | 22.511 | 19.705
4475.9 | 57.727 | 41.021 | 36.522 | 31.777 | 26.109 | 22.51 | 19.705
4479.7 | 57.727 | 41.019 | 36.521 | 31.775 | 26.108 | 22.509 | 19.704
4483.5 | 57.726 | 41.018 | 36.519 | 31.774 | 26.106 | 22.508 | 19.703
4487.3 | 57.726 | 41.017 | 36.518 | 31.773 | 26.105 | 22.507 | 19.703
4491.2 | 57.725 | 41.016 | 36.517 | 31.772 | 26.104 | 22.506 | 19.702
4495 | 57.725 | 41.014 | 36.516 | 31.77 | 26.103 | 22.505 | 19.701
4498.8 | 57.724 | 41.013 | 36.514 | 31.769 | 26.102 | 22.505 | 19.7
4502.6 | 57.724 | 41.012 | 36.513 | 31.768 | 26.101 | 22.504 | 19.7
4506.5 | 57.723 | 41.011 | 36.512 | 31.766 | 26.1 | 22.503 | 19.699
4510.3 | 57.723 | 41.009 | 36.511 | 31.765 | 26.099 | 22.502 | 19.698
4514.2 | 57.722 | 41.008 | 36.51 | 31.764 | 26.098 | 22.501 | 19.697
4518 | 57.721 | 41.007 | 36.508 | 31.763 | 26.097 | 22.5 | 19.697
4521.9 | 57.721 | 41.006 | 36.507 | 31.761 | 26.096 | 22.499 | 19.696
4525.7 | 57.72 | 41.005 | 36.506 | 31.76 | 26.095 | 22.498 | 19.695
4529.6 | 57.72 | 41.003 | 36.505 | 31.759 | 26.094 | 22.497 | 19.695
4533.4 | 57.719 | 41.002 | 36.503 | 31.758 | 26.093 | 22.496 | 19.694
4537.3 | 57.719 | 41.001 | 36.502 | 31.756 | 26.092 | 22.496 | 19.693
4541.2 | 57.718 | 41 | 36.501 | 31.755 | 26.09 | 22.495 | 19.692
4545 | 57.718 | 40.999 | 36.5 | 31.754 | 26.089 | 22.494 | 19.692
4548.9 | 57.717 | 40.997 | 36.499 | 31.752 | 26.088 | 22.493 | 19.691
4552.8 | 57.717 | 40.996 | 36.497 | 31.751 | 26.087 | 22.492 | 19.69
4556.7 | 57.716 | 40.995 | 36.496 | 31.75 | 26.086 | 22.491 | 19.689
4560.5 | 57.715 | 40.994 | 36.495 | 31.749 | 26.085 | 22.49 | 19.689
4564.4 | 57.715 | 40.993 | 36.494 | 31.747 | 26.084 | 22.489 | 19.688
4568.3 | 57.714 | 40.991 | 36.493 | 31.746 | 26.083 | 22.489 | 19.687
4572.2 | 57.714 | 40.99 | 36.492 | 31.745 | 26.082 | 22.488 | 19.687
4576.1 | 57.713 | 40.989 | 36.49 | 31.744 | 26.081 | 22.487 | 19.686
4580 | 57.713 | 40.988 | 36.489 | 31.742 | 26.08 | 22.486 | 19.685
4583.9 | 57.712 | 40.987 | 36.488 | 31.741 | 26.079 | 22.485 | 19.684
4587.8 | 57.712 | 40.985 | 36.487 | 31.74 | 26.078 | 22.484 | 19.684
4591.7 | 57.711 | 40.984 | 36.486 | 31.739 | 26.077 | 22.483 | 19.683
4595.6 | 57.711 | 40.983 | 36.484 | 31.737 | 26.075 | 22.482 | 19.682
4599.6 | 57.71 | 40.982 | 36.483 | 31.736 | 26.074 | 22.482 | 19.681
4603.5 | 57.71 | 40.981 | 36.482 | 31.735 | 26.073 | 22.481 | 19.681
4607.4 | 57.709 | 40.98 | 36.481 | 31.734 | 26.072 | 22.48 | 19.68
4611.3 | 57.709 | 40.979 | 36.48 | 31.732 | 26.071 | 22.479 | 19.679
4615.3 | 57.708 | 40.977 | 36.479 | 31.731 | 26.07 | 22.478 | 19.679
4619.2 | 57.707 | 40.976 | 36.478 | 31.73 | 26.069 | 22.477 | 19.678
4623.1 | 57.707 | 40.975 | 36.476 | 31.729 | 26.068 | 22.476 | 19.677
4627.1 | 57.706 | 40.974 | 36.475 | 31.727 | 26.067 | 22.475 | 19.676
4631 | 57.706 | 40.973 | 36.474 | 31.726 | 26.066 | 22.475 | 19.676
4635 | 57.705 | 40.972 | 36.473 | 31.725 | 26.065 | 22.474 | 19.675
4638.9 | 57.705 | 40.971 | 36.472 | 31.724 | 26.064 | 22.473 | 19.674
4642.9 | 57.704 | 40.969 | 36.471 | 31.722 | 26.063 | 22.472 | 19.673
4646.8 | 57.704 | 40.968 | 36.47 | 31.721 | 26.062 | 22.471 | 19.673
4650.8 | 57.703 | 40.967 | 36.468 | 31.72 | 26.061 | 22.47 | 19.672
4654.7 | 57.703 | 40.966 | 36.467 | 31.719 | 26.059 | 22.469 | 19.671
4658.7 | 57.702 | 40.965 | 36.466 | 31.717 | 26.058 | 22.469 | 19.671
4662.7 | 57.702 | 40.964 | 36.465 | 31.716 | 26.057 | 22.468 | 19.67
4666.7 | 57.701 | 40.963 | 36.464 | 31.715 | 26.056 | 22.467 | 19.669
4670.6 | 57.701 | 40.962 | 36.463 | 31.714 | 26.055 | 22.466 | 19.668
4674.6 | 57.7 | 40.96 | 36.462 | 31.713 | 26.054 | 22.465 | 19.668
4678.6 | 57.7 | 40.959 | 36.461 | 31.711 | 26.053 | 22.464 | 19.667
4682.6 | 57.699 | 40.958 | 36.459 | 31.71 | 26.052 | 22.463 | 19.666
4686.6 | 57.699 | 40.957 | 36.458 | 31.709 | 26.051 | 22.463 | 19.665
4690.6 | 57.698 | 40.956 | 36.457 | 31.708 | 26.05 | 22.462 | 19.665
4694.6 | 57.697 | 40.955 | 36.456 | 31.706 | 26.049 | 22.461 | 19.664
4698.6 | 57.697 | 40.954 | 36.455 | 31.705 | 26.048 | 22.46 | 19.663
4702.6 | 57.696 | 40.953 | 36.454 | 31.704 | 26.047 | 22.459 | 19.663
4706.6 | 57.696 | 40.952 | 36.453 | 31.703 | 26.046 | 22.458 | 19.662
4710.6 | 57.695 | 40.951 | 36.452 | 31.702 | 26.044 | 22.457 | 19.661
4714.6 | 57.695 | 40.949 | 36.451 | 31.7 | 26.043 | 22.457 | 19.66
4718.6 | 57.694 | 40.948 | 36.449 | 31.699 | 26.042 | 22.456 | 19.66
4722.6 | 57.694 | 40.947 | 36.448 | 31.698 | 26.041 | 22.455 | 19.659
4726.7 | 57.693 | 40.946 | 36.447 | 31.697 | 26.04 | 22.454 | 19.658
4730.7 | 57.693 | 40.945 | 36.446 | 31.695 | 26.039 | 22.453 | 19.657
4734.7 | 57.692 | 40.944 | 36.445 | 31.694 | 26.038 | 22.452 | 19.657
4738.8 | 57.692 | 40.943 | 36.444 | 31.693 | 26.037 | 22.451 | 19.656
4742.8 | 57.691 | 40.942 | 36.443 | 31.692 | 26.036 | 22.451 | 19.655
4746.8 | 57.691 | 40.941 | 36.442 | 31.691 | 26.035 | 22.45 | 19.655
4750.9 | 57.69 | 40.94 | 36.441 | 31.689 | 26.034 | 22.449 | 19.654
4754.9 | 57.69 | 40.939 | 36.44 | 31.688 | 26.033 | 22.448 | 19.653
4759 | 57.689 | 40.938 | 36.439 | 31.687 | 26.032 | 22.447 | 19.652
4763 | 57.689 | 40.937 | 36.438 | 31.686 | 26.031 | 22.446 | 19.652
4767.1 | 57.688 | 40.935 | 36.436 | 31.685 | 26.03 | 22.446 | 19.651
4771.2 | 57.688 | 40.934 | 36.435 | 31.684 | 26.028 | 22.445 | 19.65
4775.2 | 57.687 | 40.933 | 36.434 | 31.682 | 26.027 | 22.444 | 19.649
4779.3 | 57.687 | 40.932 | 36.433 | 31.681 | 26.026 | 22.443 | 19.649
4783.4 | 57.686 | 40.931 | 36.432 | 31.68 | 26.025 | 22.442 | 19.648
4787.4 | 57.686 | 40.93 | 36.431 | 31.679 | 26.024 | 22.441 | 19.647
4791.5 | 57.685 | 40.929 | 36.43 | 31.678 | 26.023 | 22.441 | 19.647
4795.6 | 57.685 | 40.928 | 36.429 | 31.676 | 26.022 | 22.44 | 19.646
4799.7 | 57.684 | 40.927 | 36.428 | 31.675 | 26.021 | 22.439 | 19.645
4803.8 | 57.684 | 40.926 | 36.427 | 31.674 | 26.02 | 22.438 | 19.644
4807.9 | 57.683 | 40.925 | 36.426 | 31.673 | 26.019 | 22.437 | 19.644
4812 | 57.683 | 40.924 | 36.425 | 31.672 | 26.018 | 22.436 | 19.643
4816.1 | 57.682 | 40.923 | 36.424 | 31.67 | 26.017 | 22.436 | 19.642
4820.2 | 57.682 | 40.922 | 36.423 | 31.669 | 26.016 | 22.435 | 19.641
4824.3 | 57.681 | 40.921 | 36.422 | 31.668 | 26.015 | 22.434 | 19.641
4828.4 | 57.68 | 40.92 | 36.421 | 31.667 | 26.014 | 22.433 | 19.64
4832.5 | 57.68 | 40.919 | 36.42 | 31.666 | 26.012 | 22.432 | 19.639
4836.6 | 57.679 | 40.918 | 36.419 | 31.665 | 26.011 | 22.431 | 19.639
4840.7 | 57.679 | 40.917 | 36.418 | 31.663 | 26.01 | 22.431 | 19.638
4844.9 | 57.678 | 40.916 | 36.417 | 31.662 | 26.009 | 22.43 | 19.637
4849 | 57.678 | 40.915 | 36.416 | 31.661 | 26.008 | 22.429 | 19.636
4853.1 | 57.677 | 40.914 | 36.415 | 31.66 | 26.007 | 22.428 | 19.636
4857.3 | 57.677 | 40.913 | 36.414 | 31.659 | 26.006 | 22.427 | 19.635
4861.4 | 57.676 | 40.912 | 36.412 | 31.658 | 26.005 | 22.427 | 19.634
4865.6 | 57.676 | 40.911 | 36.411 | 31.656 | 26.004 | 22.426 | 19.633
4869.7 | 57.675 | 40.91 | 36.41 | 31.655 | 26.003 | 22.425 | 19.633
4873.8 | 57.675 | 40.909 | 36.409 | 31.654 | 26.002 | 22.424 | 19.632
4878 | 57.674 | 40.908 | 36.408 | 31.653 | 26.001 | 22.423 | 19.631
4882.2 | 57.674 | 40.907 | 36.407 | 31.652 | 26 | 22.422 | 19.63
4886.3 | 57.673 | 40.906 | 36.406 | 31.651 | 25.999 | 22.422 | 19.63
4890.5 | 57.673 | 40.905 | 36.405 | 31.65 | 25.998 | 22.421 | 19.629
4894.7 | 57.672 | 40.904 | 36.404 | 31.648 | 25.997 | 22.42 | 19.628
4898.8 | 57.672 | 40.903 | 36.403 | 31.647 | 25.995 | 22.419 | 19.628
4903 | 57.671 | 40.902 | 36.402 | 31.646 | 25.994 | 22.418 | 19.627
4907.2 | 57.671 | 40.901 | 36.401 | 31.645 | 25.993 | 22.418 | 19.626
4911.4 | 57.67 | 40.9 | 36.4 | 31.644 | 25.992 | 22.417 | 19.625
4915.5 | 57.67 | 40.899 | 36.399 | 31.643 | 25.991 | 22.416 | 19.625
4919.7 | 57.669 | 40.898 | 36.398 | 31.641 | 25.99 | 22.415 | 19.624
4923.9 | 57.669 | 40.897 | 36.397 | 31.64 | 25.989 | 22.414 | 19.623
4928.1 | 57.668 | 40.896 | 36.396 | 31.639 | 25.988 | 22.414 | 19.622
4932.3 | 57.668 | 40.895 | 36.395 | 31.638 | 25.987 | 22.413 | 19.622
4936.5 | 57.667 | 40.894 | 36.395 | 31.637 | 25.986 | 22.412 | 19.621
4940.7 | 57.667 | 40.893 | 36.394 | 31.636 | 25.985 | 22.411 | 19.62
4944.9 | 57.666 | 40.892 | 36.393 | 31.635 | 25.984 | 22.41 | 19.62
4949.2 | 57.666 | 40.891 | 36.392 | 31.634 | 25.983 | 22.41 | 19.619
4953.4 | 57.665 | 40.89 | 36.391 | 31.632 | 25.982 | 22.409 | 19.618
4957.6 | 57.665 | 40.889 | 36.39 | 31.631 | 25.981 | 22.408 | 19.617
4961.8 | 57.664 | 40.888 | 36.389 | 31.63 | 25.98 | 22.407 | 19.617
4966 | 57.664 | 40.888 | 36.388 | 31.629 | 25.978 | 22.406 | 19.616
4970.3 | 57.663 | 40.887 | 36.387 | 31.628 | 25.977 | 22.406 | 19.615
4974.5 | 57.663 | 40.886 | 36.386 | 31.627 | 25.976 | 22.405 | 19.614
4978.8 | 57.662 | 40.885 | 36.385 | 31.626 | 25.975 | 22.404 | 19.614
4983 | 57.662 | 40.884 | 36.384 | 31.624 | 25.974 | 22.403 | 19.613
4987.2 | 57.661 | 40.883 | 36.383 | 31.623 | 25.973 | 22.402 | 19.612
4991.5 | 57.661 | 40.882 | 36.382 | 31.622 | 25.972 | 22.402 | 19.611
4995.7 | 57.66 | 40.881 | 36.381 | 31.621 | 25.971 | 22.401 | 19.611
5000 | 57.66 | 40.88 | 36.38 | 31.62 | 25.97 | 22.4 | 19.61

## hi-E e-
Raw S1 Scintillation Light Yield (photons/keV)
E [keVee] | 0 | 50 | 100 | 200 | 500 | 1000 | 2000 | V/cm drift field
1 | 23.12 | 19.204 | 18.3 | 17.479 | 16.421 | 15.653 | 14.927
1.0009 | 23.13 | 19.212 | 18.309 | 17.487 | 16.428 | 15.661 | 14.934
1.0017 | 23.139 | 19.221 | 18.317 | 17.495 | 16.436 | 15.668 | 14.94
1.0026 | 23.149 | 19.23 | 18.326 | 17.503 | 16.444 | 15.675 | 14.947
1.0034 | 23.159 | 19.239 | 18.334 | 17.511 | 16.451 | 15.682 | 14.954
1.0043 | 23.168 | 19.247 | 18.343 | 17.519 | 16.459 | 15.69 | 14.961
1.0051 | 23.178 | 19.256 | 18.351 | 17.527 | 16.466 | 15.697 | 14.968
1.006 | 23.188 | 19.265 | 18.36 | 17.536 | 16.474 | 15.704 | 14.975
1.0068 | 23.197 | 19.274 | 18.368 | 17.544 | 16.482 | 15.712 | 14.982
1.0077 | 23.207 | 19.283 | 18.377 | 17.552 | 16.489 | 15.719 | 14.989
1.0086 | 23.217 | 19.291 | 18.385 | 17.56 | 16.497 | 15.726 | 14.996
1.0094 | 23.226 | 19.3 | 18.394 | 17.568 | 16.505 | 15.734 | 15.003
1.0103 | 23.236 | 19.309 | 18.402 | 17.576 | 16.512 | 15.741 | 15.01
1.0111 | 23.246 | 19.318 | 18.411 | 17.584 | 16.52 | 15.748 | 15.017
1.012 | 23.255 | 19.327 | 18.419 | 17.592 | 16.528 | 15.755 | 15.024
1.0129 | 23.265 | 19.336 | 18.428 | 17.6 | 16.535 | 15.763 | 15.031
1.0137 | 23.275 | 19.345 | 18.436 | 17.609 | 16.543 | 15.77 | 15.038
1.0146 | 23.285 | 19.353 | 18.445 | 17.617 | 16.551 | 15.778 | 15.045
1.0155 | 23.294 | 19.362 | 18.453 | 17.625 | 16.558 | 15.785 | 15.052
1.0163 | 23.304 | 19.371 | 18.462 | 17.633 | 16.566 | 15.792 | 15.059
1.0172 | 23.314 | 19.38 | 18.471 | 17.641 | 16.574 | 15.8 | 15.066
1.018 | 23.324 | 19.389 | 18.479 | 17.649 | 16.581 | 15.807 | 15.073
1.0189 | 23.334 | 19.398 | 18.488 | 17.658 | 16.589 | 15.814 | 15.08
1.0198 | 23.343 | 19.407 | 18.496 | 17.666 | 16.597 | 15.822 | 15.087
1.0207 | 23.353 | 19.416 | 18.505 | 17.674 | 16.605 | 15.829 | 15.094
1.0215 | 23.363 | 19.425 | 18.514 | 17.682 | 16.612 | 15.837 | 15.101
1.0224 | 23.373 | 19.433 | 18.522 | 17.69 | 16.62 | 15.844 | 15.108
1.0233 | 23.383 | 19.442 | 18.531 | 17.699 | 16.628 | 15.851 | 15.115
1.0241 | 23.392 | 19.451 | 18.54 | 17.707 | 16.636 | 15.859 | 15.122
1.025 | 23.402 | 19.46 | 18.548 | 17.715 | 16.643 | 15.866 | 15.129
1.0259 | 23.412 | 19.469 | 18.557 | 17.723 | 16.651 | 15.874 | 15.136
1.0268 | 23.422 | 19.478 | 18.565 | 17.732 | 16.659 | 15.881 | 15.143
1.0276 | 23.432 | 19.487 | 18.574 | 17.74 | 16.667 | 15.888 | 15.15
1.0285 | 23.442 | 19.496 | 18.583 | 17.748 | 16.674 | 15.896 | 15.157
1.0294 | 23.452 | 19.505 | 18.591 | 17.756 | 16.682 | 15.903 | 15.164
1.0303 | 23.461 | 19.514 | 18.6 | 17.765 | 16.69 | 15.911 | 15.171
1.0311 | 23.471 | 19.523 | 18.609 | 17.773 | 16.698 | 15.918 | 15.179
1.032 | 23.481 | 19.532 | 18.618 | 17.781 | 16.706 | 15.926 | 15.186
1.0329 | 23.491 | 19.541 | 18.626 | 17.789 | 16.713 | 15.933 | 15.193
1.0338 | 23.501 | 19.55 | 18.635 | 17.798 | 16.721 | 15.941 | 15.2
1.0347 | 23.511 | 19.559 | 18.644 | 17.806 | 16.729 | 15.948 | 15.207
1.0355 | 23.521 | 19.568 | 18.652 | 17.814 | 16.737 | 15.956 | 15.214
1.0364 | 23.531 | 19.577 | 18.661 | 17.823 | 16.745 | 15.963 | 15.221
1.0373 | 23.541 | 19.586 | 18.67 | 17.831 | 16.753 | 15.971 | 15.228
1.0382 | 23.551 | 19.595 | 18.679 | 17.839 | 16.761 | 15.978 | 15.236
1.0391 | 23.561 | 19.604 | 18.687 | 17.848 | 16.768 | 15.986 | 15.243
1.04 | 23.571 | 19.613 | 18.696 | 17.856 | 16.776 | 15.993 | 15.25
1.0408 | 23.581 | 19.622 | 18.705 | 17.864 | 16.784 | 16.001 | 15.257
1.0417 | 23.59 | 19.631 | 18.714 | 17.873 | 16.792 | 16.008 | 15.264
1.0426 | 23.6 | 19.64 | 18.722 | 17.881 | 16.8 | 16.016 | 15.271
1.0435 | 23.61 | 19.649 | 18.731 | 17.889 | 16.808 | 16.023 | 15.279
1.0444 | 23.62 | 19.659 | 18.74 | 17.898 | 16.816 | 16.031 | 15.286
1.0453 | 23.63 | 19.668 | 18.749 | 17.906 | 16.824 | 16.038 | 15.293
1.0462 | 23.64 | 19.677 | 18.757 | 17.915 | 16.831 | 16.046 | 15.3
1.0471 | 23.65 | 19.686 | 18.766 | 17.923 | 16.839 | 16.054 | 15.307
1.048 | 23.66 | 19.695 | 18.775 | 17.931 | 16.847 | 16.061 | 15.315
1.0489 | 23.671 | 19.704 | 18.784 | 17.94 | 16.855 | 16.069 | 15.322
1.0498 | 23.681 | 19.713 | 18.793 | 17.948 | 16.863 | 16.076 | 15.329
1.0506 | 23.691 | 19.722 | 18.802 | 17.957 | 16.871 | 16.084 | 15.336
1.0515 | 23.701 | 19.731 | 18.81 | 17.965 | 16.879 | 16.092 | 15.343
1.0524 | 23.711 | 19.741 | 18.819 | 17.973 | 16.887 | 16.099 | 15.351
1.0533 | 23.721 | 19.75 | 18.828 | 17.982 | 16.895 | 16.107 | 15.358
1.0542 | 23.731 | 19.759 | 18.837 | 17.99 | 16.903 | 16.114 | 15.365
1.0551 | 23.741 | 19.768 | 18.846 | 17.999 | 16.911 | 16.122 | 15.372
1.056 | 23.751 | 19.777 | 18.855 | 18.007 | 16.919 | 16.13 | 15.38
1.0569 | 23.761 | 19.786 | 18.863 | 18.016 | 16.927 | 16.137 | 15.387
1.0578 | 23.771 | 19.795 | 18.872 | 18.024 | 16.935 | 16.145 | 15.394
1.0587 | 23.781 | 19.805 | 18.881 | 18.032 | 16.943 | 16.153 | 15.401
1.0596 | 23.791 | 19.814 | 18.89 | 18.041 | 16.951 | 16.16 | 15.409
1.0605 | 23.802 | 19.823 | 18.899 | 18.049 | 16.959 | 16.168 | 15.416
1.0614 | 23.812 | 19.832 | 18.908 | 18.058 | 16.967 | 16.175 | 15.423
1.0623 | 23.822 | 19.841 | 18.917 | 18.066 | 16.975 | 16.183 | 15.431
1.0632 | 23.832 | 19.851 | 18.926 | 18.075 | 16.983 | 16.191 | 15.438
1.0642 | 23.842 | 19.86 | 18.935 | 18.083 | 16.991 | 16.198 | 15.445
1.0651 | 23.852 | 19.869 | 18.943 | 18.092 | 16.999 | 16.206 | 15.453
1.066 | 23.862 | 19.878 | 18.952 | 18.1 | 17.007 | 16.214 | 15.46
1.0669 | 23.873 | 19.888 | 18.961 | 18.109 | 17.015 | 16.222 | 15.467
1.0678 | 23.883 | 19.897 | 18.97 | 18.117 | 17.023 | 16.229 | 15.474
1.0687 | 23.893 | 19.906 | 18.979 | 18.126 | 17.031 | 16.237 | 15.482
1.0696 | 23.903 | 19.915 | 18.988 | 18.135 | 17.039 | 16.245 | 15.489
1.0705 | 23.913 | 19.925 | 18.997 | 18.143 | 17.047 | 16.252 | 15.497
1.0714 | 23.924 | 19.934 | 19.006 | 18.152 | 17.055 | 16.26 | 15.504
1.0723 | 23.934 | 19.943 | 19.015 | 18.16 | 17.063 | 16.268 | 15.511
1.0733 | 23.944 | 19.952 | 19.024 | 18.169 | 17.071 | 16.276 | 15.519
1.0742 | 23.954 | 19.962 | 19.033 | 18.177 | 17.079 | 16.283 | 15.526
1.0751 | 23.964 | 19.971 | 19.042 | 18.186 | 17.088 | 16.291 | 15.533
1.076 | 23.975 | 19.98 | 19.051 | 18.194 | 17.096 | 16.299 | 15.541
1.0769 | 23.985 | 19.99 | 19.06 | 18.203 | 17.104 | 16.307 | 15.548
1.0778 | 23.995 | 19.999 | 19.069 | 18.212 | 17.112 | 16.314 | 15.555
1.0788 | 24.005 | 20.008 | 19.078 | 18.22 | 17.12 | 16.322 | 15.563
1.0797 | 24.016 | 20.017 | 19.087 | 18.229 | 17.128 | 16.33 | 15.57
1.0806 | 24.026 | 20.027 | 19.096 | 18.237 | 17.136 | 16.338 | 15.578
1.0815 | 24.036 | 20.036 | 19.105 | 18.246 | 17.144 | 16.345 | 15.585
1.0824 | 24.047 | 20.045 | 19.114 | 18.255 | 17.153 | 16.353 | 15.593
1.0834 | 24.057 | 20.055 | 19.123 | 18.263 | 17.161 | 16.361 | 15.6
1.0843 | 24.067 | 20.064 | 19.132 | 18.272 | 17.169 | 16.369 | 15.607
1.0852 | 24.078 | 20.074 | 19.141 | 18.281 | 17.177 | 16.377 | 15.615
1.0861 | 24.088 | 20.083 | 19.15 | 18.289 | 17.185 | 16.384 | 15.622
1.0871 | 24.098 | 20.092 | 19.159 | 18.298 | 17.193 | 16.392 | 15.63
1.088 | 24.108 | 20.102 | 19.168 | 18.306 | 17.202 | 16.4 | 15.637
1.0889 | 24.119 | 20.111 | 19.178 | 18.315 | 17.21 | 16.408 | 15.645
1.0898 | 24.129 | 20.12 | 19.187 | 18.324 | 17.218 | 16.416 | 15.652
1.0908 | 24.14 | 20.13 | 19.196 | 18.332 | 17.226 | 16.424 | 15.66
1.0917 | 24.15 | 20.139 | 19.205 | 18.341 | 17.234 | 16.431 | 15.667
1.0926 | 24.16 | 20.149 | 19.214 | 18.35 | 17.242 | 16.439 | 15.675
1.0936 | 24.171 | 20.158 | 19.223 | 18.359 | 17.251 | 16.447 | 15.682
1.0945 | 24.181 | 20.167 | 19.232 | 18.367 | 17.259 | 16.455 | 15.69
1.0954 | 24.191 | 20.177 | 19.241 | 18.376 | 17.267 | 16.463 | 15.697
1.0964 | 24.202 | 20.186 | 19.25 | 18.385 | 17.275 | 16.471 | 15.705
1.0973 | 24.212 | 20.196 | 19.259 | 18.393 | 17.284 | 16.479 | 15.712
1.0982 | 24.223 | 20.205 | 19.269 | 18.402 | 17.292 | 16.487 | 15.72
1.0992 | 24.233 | 20.215 | 19.278 | 18.411 | 17.3 | 16.494 | 15.727
1.1001 | 24.243 | 20.224 | 19.287 | 18.42 | 17.308 | 16.502 | 15.735
1.101 | 24.254 | 20.233 | 19.296 | 18.428 | 17.317 | 16.51 | 15.742
1.102 | 24.264 | 20.243 | 19.305 | 18.437 | 17.325 | 16.518 | 15.75
1.1029 | 24.275 | 20.252 | 19.314 | 18.446 | 17.333 | 16.526 | 15.757
1.1039 | 24.285 | 20.262 | 19.324 | 18.454 | 17.341 | 16.534 | 15.765
1.1048 | 24.296 | 20.271 | 19.333 | 18.463 | 17.35 | 16.542 | 15.772
1.1057 | 24.306 | 20.281 | 19.342 | 18.472 | 17.358 | 16.55 | 15.78
1.1067 | 24.317 | 20.29 | 19.351 | 18.481 | 17.366 | 16.558 | 15.787
1.1076 | 24.327 | 20.3 | 19.36 | 18.49 | 17.375 | 16.566 | 15.795
1.1086 | 24.337 | 20.309 | 19.369 | 18.498 | 17.383 | 16.574 | 15.803
1.1095 | 24.348 | 20.319 | 19.379 | 18.507 | 17.391 | 16.582 | 15.81
1.1105 | 24.358 | 20.328 | 19.388 | 18.516 | 17.399 | 16.59 | 15.818
1.1114 | 24.369 | 20.338 | 19.397 | 18.525 | 17.408 | 16.598 | 15.825
1.1124 | 24.379 | 20.347 | 19.406 | 18.534 | 17.416 | 16.606 | 15.833
1.1133 | 24.39 | 20.357 | 19.416 | 18.542 | 17.424 | 16.614 | 15.84
1.1142 | 24.4 | 20.366 | 19.425 | 18.551 | 17.433 | 16.622 | 15.848
1.1152 | 24.411 | 20.376 | 19.434 | 18.56 | 17.441 | 16.63 | 15.856
1.1161 | 24.422 | 20.386 | 19.443 | 18.569 | 17.449 | 16.638 | 15.863
1.1171 | 24.432 | 20.395 | 19.453 | 18.578 | 17.458 | 16.646 | 15.871
1.1181 | 24.443 | 20.405 | 19.462 | 18.586 | 17.466 | 16.654 | 15.879
1.119 | 24.453 | 20.414 | 19.471 | 18.595 | 17.475 | 16.662 | 15.886
1.12 | 24.464 | 20.424 | 19.48 | 18.604 | 17.483 | 16.67 | 15.894
1.1209 | 24.474 | 20.433 | 19.49 | 18.613 | 17.491 | 16.678 | 15.901
1.1219 | 24.485 | 20.443 | 19.499 | 18.622 | 17.5 | 16.686 | 15.909
1.1228 | 24.495 | 20.453 | 19.508 | 18.631 | 17.508 | 16.694 | 15.917
1.1238 | 24.506 | 20.462 | 19.517 | 18.64 | 17.516 | 16.702 | 15.924
1.1247 | 24.517 | 20.472 | 19.527 | 18.649 | 17.525 | 16.71 | 15.932
1.1257 | 24.527 | 20.481 | 19.536 | 18.657 | 17.533 | 16.718 | 15.94
1.1267 | 24.538 | 20.491 | 19.545 | 18.666 | 17.542 | 16.726 | 15.947
1.1276 | 24.548 | 20.501 | 19.555 | 18.675 | 17.55 | 16.734 | 15.955
1.1286 | 24.559 | 20.51 | 19.564 | 18.684 | 17.559 | 16.742 | 15.963
1.1295 | 24.57 | 20.52 | 19.573 | 18.693 | 17.567 | 16.75 | 15.971
1.1305 | 24.58 | 20.529 | 19.583 | 18.702 | 17.575 | 16.758 | 15.978
1.1315 | 24.591 | 20.539 | 19.592 | 18.711 | 17.584 | 16.766 | 15.986
1.1324 | 24.602 | 20.549 | 19.601 | 18.72 | 17.592 | 16.774 | 15.994
1.1334 | 24.612 | 20.558 | 19.611 | 18.729 | 17.601 | 16.782 | 16.001
1.1344 | 24.623 | 20.568 | 19.62 | 18.738 | 17.609 | 16.79 | 16.009
1.1353 | 24.634 | 20.578 | 19.629 | 18.747 | 17.618 | 16.799 | 16.017
1.1363 | 24.644 | 20.587 | 19.639 | 18.755 | 17.626 | 16.807 | 16.025
1.1373 | 24.655 | 20.597 | 19.648 | 18.764 | 17.635 | 16.815 | 16.032
1.1382 | 24.666 | 20.607 | 19.657 | 18.773 | 17.643 | 16.823 | 16.04
1.1392 | 24.676 | 20.616 | 19.667 | 18.782 | 17.652 | 16.831 | 16.048
1.1402 | 24.687 | 20.626 | 19.676 | 18.791 | 17.66 | 16.839 | 16.056
1.1411 | 24.698 | 20.636 | 19.686 | 18.8 | 17.668 | 16.847 | 16.063
1.1421 | 24.708 | 20.645 | 19.695 | 18.809 | 17.677 | 16.855 | 16.071
1.1431 | 24.719 | 20.655 | 19.704 | 18.818 | 17.685 | 16.864 | 16.079
1.1441 | 24.73 | 20.665 | 19.714 | 18.827 | 17.694 | 16.872 | 16.087
1.145 | 24.741 | 20.675 | 19.723 | 18.836 | 17.703 | 16.88 | 16.094
1.146 | 24.751 | 20.684 | 19.733 | 18.845 | 17.711 | 16.888 | 16.102
1.147 | 24.762 | 20.694 | 19.742 | 18.854 | 17.72 | 16.896 | 16.11
1.148 | 24.773 | 20.704 | 19.751 | 18.863 | 17.728 | 16.904 | 16.118
1.1489 | 24.784 | 20.714 | 19.761 | 18.872 | 17.737 | 16.913 | 16.126
1.1499 | 24.794 | 20.723 | 19.77 | 18.881 | 17.745 | 16.921 | 16.133
1.1509 | 24.805 | 20.733 | 19.78 | 18.89 | 17.754 | 16.929 | 16.141
1.1519 | 24.816 | 20.743 | 19.789 | 18.899 | 17.762 | 16.937 | 16.149
1.1529 | 24.827 | 20.753 | 19.799 | 18.908 | 17.771 | 16.945 | 16.157
1.1538 | 24.837 | 20.762 | 19.808 | 18.917 | 17.779 | 16.954 | 16.165
1.1548 | 24.848 | 20.772 | 19.818 | 18.927 | 17.788 | 16.962 | 16.172
1.1558 | 24.859 | 20.782 | 19.827 | 18.936 | 17.797 | 16.97 | 16.18
1.1568 | 24.87 | 20.792 | 19.837 | 18.945 | 17.805 | 16.978 | 16.188
1.1578 | 24.881 | 20.801 | 19.846 | 18.954 | 17.814 | 16.986 | 16.196
1.1588 | 24.891 | 20.811 | 19.856 | 18.963 | 17.822 | 16.995 | 16.204
1.1598 | 24.902 | 20.821 | 19.865 | 18.972 | 17.831 | 17.003 | 16.212
1.1607 | 24.913 | 20.831 | 19.874 | 18.981 | 17.839 | 17.011 | 16.22
1.1617 | 24.924 | 20.841 | 19.884 | 18.99 | 17.848 | 17.019 | 16.227
1.1627 | 24.935 | 20.85 | 19.894 | 18.999 | 17.857 | 17.028 | 16.235
1.1637 | 24.946 | 20.86 | 19.903 | 19.008 | 17.865 | 17.036 | 16.243
1.1647 | 24.956 | 20.87 | 19.913 | 19.017 | 17.874 | 17.044 | 16.251
1.1657 | 24.967 | 20.88 | 19.922 | 19.026 | 17.883 | 17.052 | 16.259
1.1667 | 24.978 | 20.89 | 19.932 | 19.036 | 17.891 | 17.061 | 16.267
1.1677 | 24.989 | 20.9 | 19.941 | 19.045 | 17.9 | 17.069 | 16.275
1.1687 | 25 | 20.909 | 19.951 | 19.054 | 17.908 | 17.077 | 16.283
1.1697 | 25.011 | 20.919 | 19.96 | 19.063 | 17.917 | 17.085 | 16.291
1.1707 | 25.022 | 20.929 | 19.97 | 19.072 | 17.926 | 17.094 | 16.298
1.1717 | 25.033 | 20.939 | 19.979 | 19.081 | 17.934 | 17.102 | 16.306
1.1727 | 25.043 | 20.949 | 19.989 | 19.09 | 17.943 | 17.11 | 16.314
1.1737 | 25.054 | 20.959 | 19.998 | 19.099 | 17.952 | 17.119 | 16.322
1.1747 | 25.065 | 20.969 | 20.008 | 19.109 | 17.96 | 17.127 | 16.33
1.1757 | 25.076 | 20.979 | 20.018 | 19.118 | 17.969 | 17.135 | 16.338
1.1767 | 25.087 | 20.988 | 20.027 | 19.127 | 17.978 | 17.144 | 16.346
1.1777 | 25.098 | 20.998 | 20.037 | 19.136 | 17.987 | 17.152 | 16.354
1.1787 | 25.109 | 21.008 | 20.046 | 19.145 | 17.995 | 17.16 | 16.362
1.1797 | 25.12 | 21.018 | 20.056 | 19.154 | 18.004 | 17.169 | 16.37
1.1807 | 25.131 | 21.028 | 20.066 | 19.164 | 18.013 | 17.177 | 16.378
1.1817 | 25.142 | 21.038 | 20.075 | 19.173 | 18.021 | 17.185 | 16.386
1.1827 | 25.153 | 21.048 | 20.085 | 19.182 | 18.03 | 17.194 | 16.394
1.1837 | 25.164 | 21.058 | 20.094 | 19.191 | 18.039 | 17.202 | 16.402
1.1847 | 25.175 | 21.068 | 20.104 | 19.2 | 18.048 | 17.21 | 16.41
1.1857 | 25.186 | 21.078 | 20.114 | 19.21 | 18.056 | 17.219 | 16.418
1.1867 | 25.197 | 21.088 | 20.123 | 19.219 | 18.065 | 17.227 | 16.426
1.1878 | 25.208 | 21.097 | 20.133 | 19.228 | 18.074 | 17.236 | 16.434
1.1888 | 25.219 | 21.107 | 20.143 | 19.237 | 18.082 | 17.244 | 16.442
1.1898 | 25.23 | 21.117 | 20.152 | 19.247 | 18.091 | 17.252 | 16.45
1.1908 | 25.241 | 21.127 | 20.162 | 19.256 | 18.1 | 17.261 | 16.458
1.1918 | 25.252 | 21.137 | 20.172 | 19.265 | 18.109 | 17.269 | 16.466
1.1928 | 25.263 | 21.147 | 20.181 | 19.274 | 18.118 | 17.278 | 16.474
1.1938 | 25.274 | 21.157 | 20.191 | 19.284 | 18.126 | 17.286 | 16.482
1.1949 | 25.285 | 21.167 | 20.201 | 19.293 | 18.135 | 17.294 | 16.49
1.1959 | 25.296 | 21.177 | 20.21 | 19.302 | 18.144 | 17.303 | 16.498
1.1969 | 25.307 | 21.187 | 20.22 | 19.311 | 18.153 | 17.311 | 16.506
1.1979 | 25.318 | 21.197 | 20.23 | 19.321 | 18.161 | 17.32 | 16.514
1.1989 | 25.329 | 21.207 | 20.239 | 19.33 | 18.17 | 17.328 | 16.522
1.2 | 25.34 | 21.217 | 20.249 | 19.339 | 18.179 | 17.337 | 16.53
1.201 | 25.351 | 21.227 | 20.259 | 19.349 | 18.188 | 17.345 | 16.538
1.202 | 25.362 | 21.237 | 20.268 | 19.358 | 18.197 | 17.353 | 16.546
1.203 | 25.373 | 21.247 | 20.278 | 19.367 | 18.206 | 17.362 | 16.554
1.2041 | 25.384 | 21.257 | 20.288 | 19.376 | 18.214 | 17.37 | 16.562
1.2051 | 25.395 | 21.267 | 20.298 | 19.386 | 18.223 | 17.379 | 16.571
1.2061 | 25.407 | 21.277 | 20.307 | 19.395 | 18.232 | 17.387 | 16.579
1.2071 | 25.418 | 21.287 | 20.317 | 19.404 | 18.241 | 17.396 | 16.587
1.2082 | 25.429 | 21.297 | 20.327 | 19.414 | 18.25 | 17.404 | 16.595
1.2092 | 25.44 | 21.307 | 20.336 | 19.423 | 18.259 | 17.413 | 16.603
1.2102 | 25.451 | 21.318 | 20.346 | 19.432 | 18.267 | 17.421 | 16.611
1.2113 | 25.462 | 21.328 | 20.356 | 19.442 | 18.276 | 17.43 | 16.619
1.2123 | 25.473 | 21.338 | 20.366 | 19.451 | 18.285 | 17.438 | 16.627
1.2133 | 25.484 | 21.348 | 20.376 | 19.46 | 18.294 | 17.447 | 16.635
1.2144 | 25.496 | 21.358 | 20.385 | 19.47 | 18.303 | 17.455 | 16.644
1.2154 | 25.507 | 21.368 | 20.395 | 19.479 | 18.312 | 17.464 | 16.652
1.2164 | 25.518 | 21.378 | 20.405 | 19.489 | 18.321 | 17.472 | 16.66
1.2175 | 25.529 | 21.388 | 20.415 | 19.498 | 18.33 | 17.481 | 16.668
1.2185 | 25.54 | 21.398 | 20.424 | 19.507 | 18.338 | 17.489 | 16.676
1.2195 | 25.551 | 21.408 | 20.434 | 19.517 | 18.347 | 17.498 | 16.684
1.2206 | 25.563 | 21.418 | 20.444 | 19.526 | 18.356 | 17.507 | 16.692
1.2216 | 25.574 | 21.428 | 20.454 | 19.535 | 18.365 | 17.515 | 16.701
1.2227 | 25.585 | 21.439 | 20.464 | 19.545 | 18.374 | 17.524 | 16.709
1.2237 | 25.596 | 21.449 | 20.473 | 19.554 | 18.383 | 17.532 | 16.717
1.2247 | 25.607 | 21.459 | 20.483 | 19.564 | 18.392 | 17.541 | 16.725
1.2258 | 25.618 | 21.469 | 20.493 | 19.573 | 18.401 | 17.549 | 16.733
1.2268 | 25.63 | 21.479 | 20.503 | 19.582 | 18.41 | 17.558 | 16.742
1.2279 | 25.641 | 21.489 | 20.513 | 19.592 | 18.419 | 17.566 | 16.75
1.2289 | 25.652 | 21.499 | 20.523 | 19.601 | 18.428 | 17.575 | 16.758
1.23 | 25.663 | 21.509 | 20.532 | 19.611 | 18.437 | 17.584 | 16.766
1.231 | 25.675 | 21.52 | 20.542 | 19.62 | 18.446 | 17.592 | 16.774
1.2321 | 25.686 | 21.53 | 20.552 | 19.63 | 18.455 | 17.601 | 16.783
1.2331 | 25.697 | 21.54 | 20.562 | 19.639 | 18.464 | 17.609 | 16.791
1.2342 | 25.708 | 21.55 | 20.572 | 19.649 | 18.473 | 17.618 | 16.799
1.2352 | 25.72 | 21.56 | 20.582 | 19.658 | 18.481 | 17.627 | 16.807
1.2363 | 25.731 | 21.57 | 20.592 | 19.667 | 18.49 | 17.635 | 16.816
1.2373 | 25.742 | 21.581 | 20.601 | 19.677 | 18.499 | 17.644 | 16.824
1.2384 | 25.753 | 21.591 | 20.611 | 19.686 | 18.508 | 17.653 | 16.832
1.2394 | 25.765 | 21.601 | 20.621 | 19.696 | 18.517 | 17.661 | 16.84
1.2405 | 25.776 | 21.611 | 20.631 | 19.705 | 18.526 | 17.67 | 16.849
1.2415 | 25.787 | 21.621 | 20.641 | 19.715 | 18.535 | 17.678 | 16.857
1.2426 | 25.799 | 21.632 | 20.651 | 19.724 | 18.544 | 17.687 | 16.865
1.2437 | 25.81 | 21.642 | 20.661 | 19.734 | 18.553 | 17.696 | 16.873
1.2447 | 25.821 | 21.652 | 20.671 | 19.743 | 18.563 | 17.704 | 16.882
1.2458 | 25.832 | 21.662 | 20.681 | 19.753 | 18.572 | 17.713 | 16.89
1.2468 | 25.844 | 21.672 | 20.691 | 19.762 | 18.581 | 17.722 | 16.898
1.2479 | 25.855 | 21.683 | 20.7 | 19.772 | 18.59 | 17.73 | 16.906
1.249 | 25.866 | 21.693 | 20.71 | 19.781 | 18.599 | 17.739 | 16.915
1.25 | 25.878 | 21.703 | 20.72 | 19.791 | 18.608 | 17.748 | 16.923
1.2511 | 25.889 | 21.713 | 20.73 | 19.8 | 18.617 | 17.756 | 16.931
1.2522 | 25.9 | 21.724 | 20.74 | 19.81 | 18.626 | 17.765 | 16.94
1.2532 | 25.912 | 21.734 | 20.75 | 19.819 | 18.635 | 17.774 | 16.948
1.2543 | 25.923 | 21.744 | 20.76 | 19.829 | 18.644 | 17.783 | 16.956
1.2554 | 25.935 | 21.754 | 20.77 | 19.839 | 18.653 | 17.791 | 16.965
1.2564 | 25.946 | 21.765 | 20.78 | 19.848 | 18.662 | 17.8 | 16.973
1.2575 | 25.957 | 21.775 | 20.79 | 19.858 | 18.671 | 17.809 | 16.981
1.2586 | 25.969 | 21.785 | 20.8 | 19.867 | 18.68 | 17.817 | 16.99
1.2597 | 25.98 | 21.795 | 20.81 | 19.877 | 18.689 | 17.826 | 16.998
1.2607 | 25.991 | 21.806 | 20.82 | 19.886 | 18.698 | 17.835 | 17.006
1.2618 | 26.003 | 21.816 | 20.83 | 19.896 | 18.708 | 17.844 | 17.015
1.2629 | 26.014 | 21.826 | 20.84 | 19.906 | 18.717 | 17.852 | 17.023
1.264 | 26.026 | 21.837 | 20.85 | 19.915 | 18.726 | 17.861 | 17.031
1.265 | 26.037 | 21.847 | 20.86 | 19.925 | 18.735 | 17.87 | 17.04
1.2661 | 26.048 | 21.857 | 20.87 | 19.934 | 18.744 | 17.879 | 17.048
1.2672 | 26.06 | 21.867 | 20.88 | 19.944 | 18.753 | 17.887 | 17.056
1.2683 | 26.071 | 21.878 | 20.89 | 19.954 | 18.762 | 17.896 | 17.065
1.2694 | 26.083 | 21.888 | 20.9 | 19.963 | 18.771 | 17.905 | 17.073
1.2704 | 26.094 | 21.898 | 20.91 | 19.973 | 18.78 | 17.914 | 17.082
1.2715 | 26.106 | 21.909 | 20.92 | 19.982 | 18.79 | 17.922 | 17.09
1.2726 | 26.117 | 21.919 | 20.93 | 19.992 | 18.799 | 17.931 | 17.098
1.2737 | 26.128 | 21.929 | 20.94 | 20.002 | 18.808 | 17.94 | 17.107
1.2748 | 26.14 | 21.94 | 20.95 | 20.011 | 18.817 | 17.949 | 17.115
1.2759 | 26.151 | 21.95 | 20.96 | 20.021 | 18.826 | 17.958 | 17.124
1.2769 | 26.163 | 21.96 | 20.97 | 20.03 | 18.835 | 17.966 | 17.132
1.278 | 26.174 | 21.971 | 20.98 | 20.04 | 18.845 | 17.975 | 17.14
1.2791 | 26.186 | 21.981 | 20.99 | 20.05 | 18.854 | 17.984 | 17.149
1.2802 | 26.197 | 21.991 | 21 | 20.059 | 18.863 | 17.993 | 17.157
1.2813 | 26.209 | 22.002 | 21.01 | 20.069 | 18.872 | 18.002 | 17.166
1.2824 | 26.22 | 22.012 | 21.02 | 20.079 | 18.881 | 18.01 | 17.174
1.2835 | 26.232 | 22.023 | 21.03 | 20.088 | 18.89 | 18.019 | 17.183
1.2846 | 26.243 | 22.033 | 21.04 | 20.098 | 18.9 | 18.028 | 17.191
1.2857 | 26.255 | 22.043 | 21.051 | 20.108 | 18.909 | 18.037 | 17.2
1.2868 | 26.266 | 22.054 | 21.061 | 20.117 | 18.918 | 18.046 | 17.208
1.2879 | 26.278 | 22.064 | 21.071 | 20.127 | 18.927 | 18.055 | 17.216
1.289 | 26.289 | 22.074 | 21.081 | 20.137 | 18.937 | 18.063 | 17.225
1.2901 | 26.301 | 22.085 | 21.091 | 20.147 | 18.946 | 18.072 | 17.233
1.2912 | 26.312 | 22.095 | 21.101 | 20.156 | 18.955 | 18.081 | 17.242
1.2923 | 26.324 | 22.106 | 21.111 | 20.166 | 18.964 | 18.09 | 17.25
1.2934 | 26.335 | 22.116 | 21.121 | 20.176 | 18.973 | 18.099 | 17.259
1.2945 | 26.347 | 22.126 | 21.131 | 20.185 | 18.983 | 18.108 | 17.267
1.2956 | 26.359 | 22.137 | 21.141 | 20.195 | 18.992 | 18.117 | 17.276
1.2967 | 26.37 | 22.147 | 21.152 | 20.205 | 19.001 | 18.126 | 17.284
1.2978 | 26.382 | 22.158 | 21.162 | 20.215 | 19.01 | 18.134 | 17.293
1.2989 | 26.393 | 22.168 | 21.172 | 20.224 | 19.02 | 18.143 | 17.301
1.3 | 26.405 | 22.179 | 21.182 | 20.234 | 19.029 | 18.152 | 17.31
1.3011 | 26.416 | 22.189 | 21.192 | 20.244 | 19.038 | 18.161 | 17.318
1.3022 | 26.428 | 22.199 | 21.202 | 20.253 | 19.047 | 18.17 | 17.327
1.3033 | 26.44 | 22.21 | 21.212 | 20.263 | 19.057 | 18.179 | 17.335
1.3044 | 26.451 | 22.22 | 21.223 | 20.273 | 19.066 | 18.188 | 17.344
1.3055 | 26.463 | 22.231 | 21.233 | 20.283 | 19.075 | 18.197 | 17.353
1.3067 | 26.474 | 22.241 | 21.243 | 20.292 | 19.085 | 18.206 | 17.361
1.3078 | 26.486 | 22.252 | 21.253 | 20.302 | 19.094 | 18.215 | 17.37
1.3089 | 26.498 | 22.262 | 21.263 | 20.312 | 19.103 | 18.224 | 17.378
1.31 | 26.509 | 22.273 | 21.273 | 20.322 | 19.113 | 18.233 | 17.387
1.3111 | 26.521 | 22.283 | 21.284 | 20.332 | 19.122 | 18.241 | 17.395
1.3122 | 26.532 | 22.294 | 21.294 | 20.341 | 19.131 | 18.25 | 17.404
1.3133 | 26.544 | 22.304 | 21.304 | 20.351 | 19.14 | 18.259 | 17.412
1.3145 | 26.556 | 22.315 | 21.314 | 20.361 | 19.15 | 18.268 | 17.421
1.3156 | 26.567 | 22.325 | 21.324 | 20.371 | 19.159 | 18.277 | 17.43
1.3167 | 26.579 | 22.336 | 21.334 | 20.381 | 19.168 | 18.286 | 17.438
1.3178 | 26.591 | 22.346 | 21.345 | 20.39 | 19.178 | 18.295 | 17.447
1.319 | 26.602 | 22.357 | 21.355 | 20.4 | 19.187 | 18.304 | 17.455
1.3201 | 26.614 | 22.367 | 21.365 | 20.41 | 19.196 | 18.313 | 17.464
1.3212 | 26.626 | 22.378 | 21.375 | 20.42 | 19.206 | 18.322 | 17.473
1.3223 | 26.637 | 22.388 | 21.386 | 20.43 | 19.215 | 18.331 | 17.481
1.3235 | 26.649 | 22.399 | 21.396 | 20.439 | 19.225 | 18.34 | 17.49
1.3246 | 26.661 | 22.409 | 21.406 | 20.449 | 19.234 | 18.349 | 17.498
1.3257 | 26.672 | 22.42 | 21.416 | 20.459 | 19.243 | 18.358 | 17.507
1.3268 | 26.684 | 22.43 | 21.426 | 20.469 | 19.253 | 18.367 | 17.516
1.328 | 26.696 | 22.441 | 21.437 | 20.479 | 19.262 | 18.376 | 17.524
1.3291 | 26.707 | 22.451 | 21.447 | 20.489 | 19.271 | 18.385 | 17.533
1.3302 | 26.719 | 22.462 | 21.457 | 20.498 | 19.281 | 18.394 | 17.542
1.3314 | 26.731 | 22.472 | 21.467 | 20.508 | 19.29 | 18.403 | 17.55
1.3325 | 26.743 | 22.483 | 21.478 | 20.518 | 19.3 | 18.412 | 17.559
1.3336 | 26.754 | 22.493 | 21.488 | 20.528 | 19.309 | 18.421 | 17.567
1.3348 | 26.766 | 22.504 | 21.498 | 20.538 | 19.318 | 18.43 | 17.576
1.3359 | 26.778 | 22.514 | 21.508 | 20.548 | 19.328 | 18.439 | 17.585
1.337 | 26.789 | 22.525 | 21.519 | 20.558 | 19.337 | 18.448 | 17.593
1.3382 | 26.801 | 22.536 | 21.529 | 20.567 | 19.347 | 18.457 | 17.602
1.3393 | 26.813 | 22.546 | 21.539 | 20.577 | 19.356 | 18.466 | 17.611
1.3405 | 26.825 | 22.557 | 21.549 | 20.587 | 19.365 | 18.475 | 17.619
1.3416 | 26.836 | 22.567 | 21.56 | 20.597 | 19.375 | 18.485 | 17.628
1.3428 | 26.848 | 22.578 | 21.57 | 20.607 | 19.384 | 18.494 | 17.637
1.3439 | 26.86 | 22.588 | 21.58 | 20.617 | 19.394 | 18.503 | 17.646
1.345 | 26.872 | 22.599 | 21.591 | 20.627 | 19.403 | 18.512 | 17.654
1.3462 | 26.883 | 22.61 | 21.601 | 20.637 | 19.413 | 18.521 | 17.663
1.3473 | 26.895 | 22.62 | 21.611 | 20.647 | 19.422 | 18.53 | 17.672
1.3485 | 26.907 | 22.631 | 21.622 | 20.657 | 19.431 | 18.539 | 17.68
1.3496 | 26.919 | 22.641 | 21.632 | 20.666 | 19.441 | 18.548 | 17.689
1.3508 | 26.931 | 22.652 | 21.642 | 20.676 | 19.45 | 18.557 | 17.698
1.3519 | 26.942 | 22.663 | 21.652 | 20.686 | 19.46 | 18.566 | 17.707
1.3531 | 26.954 | 22.673 | 21.663 | 20.696 | 19.469 | 18.575 | 17.715
1.3542 | 26.966 | 22.684 | 21.673 | 20.706 | 19.479 | 18.585 | 17.724
1.3554 | 26.978 | 22.694 | 21.683 | 20.716 | 19.488 | 18.594 | 17.733
1.3566 | 26.99 | 22.705 | 21.694 | 20.726 | 19.498 | 18.603 | 17.741
1.3577 | 27.001 | 22.716 | 21.704 | 20.736 | 19.507 | 18.612 | 17.75
1.3589 | 27.013 | 22.726 | 21.714 | 20.746 | 19.517 | 18.621 | 17.759
1.36 | 27.025 | 22.737 | 21.725 | 20.756 | 19.526 | 18.63 | 17.768
1.3612 | 27.037 | 22.748 | 21.735 | 20.766 | 19.536 | 18.639 | 17.776
1.3623 | 27.049 | 22.758 | 21.746 | 20.776 | 19.545 | 18.648 | 17.785
1.3635 | 27.061 | 22.769 | 21.756 | 20.786 | 19.555 | 18.658 | 17.794
1.3647 | 27.072 | 22.78 | 21.766 | 20.796 | 19.564 | 18.667 | 17.803
1.3658 | 27.084 | 22.79 | 21.777 | 20.806 | 19.574 | 18.676 | 17.811
1.367 | 27.096 | 22.801 | 21.787 | 20.816 | 19.583 | 18.685 | 17.82
1.3682 | 27.108 | 22.812 | 21.797 | 20.826 | 19.593 | 18.694 | 17.829
1.3693 | 27.12 | 22.822 | 21.808 | 20.836 | 19.602 | 18.703 | 17.838
1.3705 | 27.132 | 22.833 | 21.818 | 20.846 | 19.612 | 18.712 | 17.847
1.3717 | 27.143 | 22.844 | 21.828 | 20.856 | 19.621 | 18.722 | 17.855
1.3728 | 27.155 | 22.854 | 21.839 | 20.866 | 19.631 | 18.731 | 17.864
1.374 | 27.167 | 22.865 | 21.849 | 20.876 | 19.64 | 18.74 | 17.873
1.3752 | 27.179 | 22.876 | 21.86 | 20.886 | 19.65 | 18.749 | 17.882
1.3763 | 27.191 | 22.886 | 21.87 | 20.896 | 19.66 | 18.758 | 17.891
1.3775 | 27.203 | 22.897 | 21.88 | 20.906 | 19.669 | 18.768 | 17.899
1.3787 | 27.215 | 22.908 | 21.891 | 20.916 | 19.679 | 18.777 | 17.908
1.3799 | 27.227 | 22.918 | 21.901 | 20.926 | 19.688 | 18.786 | 17.917
1.381 | 27.239 | 22.929 | 21.912 | 20.936 | 19.698 | 18.795 | 17.926
1.3822 | 27.25 | 22.94 | 21.922 | 20.946 | 19.707 | 18.804 | 17.935
1.3834 | 27.262 | 22.95 | 21.932 | 20.956 | 19.717 | 18.814 | 17.944
1.3846 | 27.274 | 22.961 | 21.943 | 20.966 | 19.727 | 18.823 | 17.952
1.3857 | 27.286 | 22.972 | 21.953 | 20.976 | 19.736 | 18.832 | 17.961
1.3869 | 27.298 | 22.983 | 21.964 | 20.986 | 19.746 | 18.841 | 17.97
1.3881 | 27.31 | 22.993 | 21.974 | 20.996 | 19.755 | 18.85 | 17.979
1.3893 | 27.322 | 23.004 | 21.985 | 21.006 | 19.765 | 18.86 | 17.988
1.3905 | 27.334 | 23.015 | 21.995 | 21.016 | 19.774 | 18.869 | 17.997
1.3917 | 27.346 | 23.025 | 22.005 | 21.026 | 19.784 | 18.878 | 18.006
1.3928 | 27.358 | 23.036 | 22.016 | 21.036 | 19.794 | 18.887 | 18.014
1.394 | 27.37 | 23.047 | 22.026 | 21.046 | 19.803 | 18.897 | 18.023
1.3952 | 27.382 | 23.058 | 22.037 | 21.056 | 19.813 | 18.906 | 18.032
1.3964 | 27.394 | 23.068 | 22.047 | 21.066 | 19.823 | 18.915 | 18.041
1.3976 | 27.406 | 23.079 | 22.058 | 21.077 | 19.832 | 18.924 | 18.05
1.3988 | 27.418 | 23.09 | 22.068 | 21.087 | 19.842 | 18.934 | 18.059
1.4 | 27.429 | 23.101 | 22.079 | 21.097 | 19.851 | 18.943 | 18.068
1.4012 | 27.441 | 23.111 | 22.089 | 21.107 | 19.861 | 18.952 | 18.077
1.4024 | 27.453 | 23.122 | 22.1 | 21.117 | 19.871 | 18.962 | 18.086
1.4036 | 27.465 | 23.133 | 22.11 | 21.127 | 19.88 | 18.971 | 18.094
1.4048 | 27.477 | 23.144 | 22.12 | 21.137 | 19.89 | 18.98 | 18.103
1.406 | 27.489 | 23.154 | 22.131 | 21.147 | 19.9 | 18.989 | 18.112
1.4072 | 27.501 | 23.165 | 22.141 | 21.157 | 19.909 | 18.999 | 18.121
1.4084 | 27.513 | 23.176 | 22.152 | 21.167 | 19.919 | 19.008 | 18.13
1.4096 | 27.525 | 23.187 | 22.162 | 21.178 | 19.929 | 19.017 | 18.139
1.4108 | 27.537 | 23.197 | 22.173 | 21.188 | 19.938 | 19.027 | 18.148
1.412 | 27.549 | 23.208 | 22.183 | 21.198 | 19.948 | 19.036 | 18.157
1.4132 | 27.561 | 23.219 | 22.194 | 21.208 | 19.958 | 19.045 | 18.166
1.4144 | 27.573 | 23.23 | 22.204 | 21.218 | 19.967 | 19.055 | 18.175
1.4156 | 27.585 | 23.241 | 22.215 | 21.228 | 19.977 | 19.064 | 18.184
1.4168 | 27.597 | 23.251 | 22.225 | 21.238 | 19.987 | 19.073 | 18.193
1.418 | 27.609 | 23.262 | 22.236 | 21.248 | 19.996 | 19.082 | 18.202
1.4192 | 27.621 | 23.273 | 22.246 | 21.259 | 20.006 | 19.092 | 18.211
1.4204 | 27.634 | 23.284 | 22.257 | 21.269 | 20.016 | 19.101 | 18.22
1.4216 | 27.646 | 23.295 | 22.267 | 21.279 | 20.025 | 19.11 | 18.229
1.4228 | 27.658 | 23.305 | 22.278 | 21.289 | 20.035 | 19.12 | 18.238
1.424 | 27.67 | 23.316 | 22.289 | 21.299 | 20.045 | 19.129 | 18.246
1.4253 | 27.682 | 23.327 | 22.299 | 21.309 | 20.055 | 19.139 | 18.255
1.4265 | 27.694 | 23.338 | 22.31 | 21.319 | 20.064 | 19.148 | 18.264
1.4277 | 27.706 | 23.349 | 22.32 | 21.33 | 20.074 | 19.157 | 18.273
1.4289 | 27.718 | 23.359 | 22.331 | 21.34 | 20.084 | 19.167 | 18.282
1.4301 | 27.73 | 23.37 | 22.341 | 21.35 | 20.093 | 19.176 | 18.291
1.4313 | 27.742 | 23.381 | 22.352 | 21.36 | 20.103 | 19.185 | 18.3
1.4326 | 27.754 | 23.392 | 22.362 | 21.37 | 20.113 | 19.195 | 18.309
1.4338 | 27.766 | 23.403 | 22.373 | 21.381 | 20.123 | 19.204 | 18.318
1.435 | 27.778 | 23.414 | 22.383 | 21.391 | 20.132 | 19.213 | 18.327
1.4362 | 27.79 | 23.424 | 22.394 | 21.401 | 20.142 | 19.223 | 18.336
1.4374 | 27.802 | 23.435 | 22.405 | 21.411 | 20.152 | 19.232 | 18.345
1.4387 | 27.814 | 23.446 | 22.415 | 21.421 | 20.162 | 19.242 | 18.355
1.4399 | 27.827 | 23.457 | 22.426 | 21.432 | 20.171 | 19.251 | 18.364
1.4411 | 27.839 | 23.468 | 22.436 | 21.442 | 20.181 | 19.26 | 18.373
1.4424 | 27.851 | 23.479 | 22.447 | 21.452 | 20.191 | 19.27 | 18.382
1.4436 | 27.863 | 23.49 | 22.457 | 21.462 | 20.201 | 19.279 | 18.391
1.4448 | 27.875 | 23.5 | 22.468 | 21.472 | 20.211 | 19.289 | 18.4
1.446 | 27.887 | 23.511 | 22.479 | 21.483 | 20.22 | 19.298 | 18.409
1.4473 | 27.899 | 23.522 | 22.489 | 21.493 | 20.23 | 19.308 | 18.418
1.4485 | 27.911 | 23.533 | 22.5 | 21.503 | 20.24 | 19.317 | 18.427
1.4497 | 27.923 | 23.544 | 22.51 | 21.513 | 20.25 | 19.326 | 18.436
1.451 | 27.936 | 23.555 | 22.521 | 21.524 | 20.259 | 19.336 | 18.445
1.4522 | 27.948 | 23.566 | 22.532 | 21.534 | 20.269 | 19.345 | 18.454
1.4535 | 27.96 | 23.577 | 22.542 | 21.544 | 20.279 | 19.355 | 18.463
1.4547 | 27.972 | 23.587 | 22.553 | 21.554 | 20.289 | 19.364 | 18.472
1.4559 | 27.984 | 23.598 | 22.563 | 21.565 | 20.299 | 19.374 | 18.481
1.4572 | 27.996 | 23.609 | 22.574 | 21.575 | 20.309 | 19.383 | 18.49
1.4584 | 28.009 | 23.62 | 22.585 | 21.585 | 20.318 | 19.393 | 18.499
1.4597 | 28.021 | 23.631 | 22.595 | 21.595 | 20.328 | 19.402 | 18.509
1.4609 | 28.033 | 23.642 | 22.606 | 21.606 | 20.338 | 19.411 | 18.518
1.4621 | 28.045 | 23.653 | 22.617 | 21.616 | 20.348 | 19.421 | 18.527
1.4634 | 28.057 | 23.664 | 22.627 | 21.626 | 20.358 | 19.43 | 18.536
1.4646 | 28.069 | 23.675 | 22.638 | 21.636 | 20.368 | 19.44 | 18.545
1.4659 | 28.082 | 23.686 | 22.648 | 21.647 | 20.377 | 19.449 | 18.554
1.4671 | 28.094 | 23.696 | 22.659 | 21.657 | 20.387 | 19.459 | 18.563
1.4684 | 28.106 | 23.707 | 22.67 | 21.667 | 20.397 | 19.468 | 18.572
1.4696 | 28.118 | 23.718 | 22.68 | 21.678 | 20.407 | 19.478 | 18.581
1.4709 | 28.13 | 23.729 | 22.691 | 21.688 | 20.417 | 19.487 | 18.591
1.4721 | 28.143 | 23.74 | 22.702 | 21.698 | 20.427 | 19.497 | 18.6
1.4734 | 28.155 | 23.751 | 22.712 | 21.708 | 20.436 | 19.506 | 18.609
1.4747 | 28.167 | 23.762 | 22.723 | 21.719 | 20.446 | 19.516 | 18.618
1.4759 | 28.179 | 23.773 | 22.734 | 21.729 | 20.456 | 19.525 | 18.627
1.4772 | 28.191 | 23.784 | 22.744 | 21.739 | 20.466 | 19.535 | 18.636
1.4784 | 28.204 | 23.795 | 22.755 | 21.75 | 20.476 | 19.544 | 18.646
1.4797 | 28.216 | 23.806 | 22.766 | 21.76 | 20.486 | 19.554 | 18.655
1.4809 | 28.228 | 23.817 | 22.776 | 21.77 | 20.496 | 19.564 | 18.664
1.4822 | 28.24 | 23.828 | 22.787 | 21.781 | 20.506 | 19.573 | 18.673
1.4835 | 28.253 | 23.839 | 22.798 | 21.791 | 20.516 | 19.583 | 18.682
1.4847 | 28.265 | 23.85 | 22.809 | 21.801 | 20.526 | 19.592 | 18.691
1.486 | 28.277 | 23.861 | 22.819 | 21.812 | 20.535 | 19.602 | 18.701
1.4873 | 28.289 | 23.872 | 22.83 | 21.822 | 20.545 | 19.611 | 18.71
1.4885 | 28.302 | 23.883 | 22.841 | 21.832 | 20.555 | 19.621 | 18.719
1.4898 | 28.314 | 23.894 | 22.851 | 21.843 | 20.565 | 19.63 | 18.728
1.4911 | 28.326 | 23.905 | 22.862 | 21.853 | 20.575 | 19.64 | 18.737
1.4923 | 28.338 | 23.916 | 22.873 | 21.863 | 20.585 | 19.65 | 18.747
1.4936 | 28.351 | 23.927 | 22.883 | 21.874 | 20.595 | 19.659 | 18.756
1.4949 | 28.363 | 23.938 | 22.894 | 21.884 | 20.605 | 19.669 | 18.765
1.4962 | 28.375 | 23.949 | 22.905 | 21.895 | 20.615 | 19.678 | 18.774
1.4974 | 28.388 | 23.96 | 22.916 | 21.905 | 20.625 | 19.688 | 18.783
1.4987 | 28.4 | 23.971 | 22.926 | 21.915 | 20.635 | 19.697 | 18.793
1.5 | 28.412 | 23.982 | 22.937 | 21.926 | 20.645 | 19.707 | 18.802
1.5013 | 28.425 | 23.993 | 22.948 | 21.936 | 20.655 | 19.717 | 18.811
1.5025 | 28.437 | 24.004 | 22.959 | 21.946 | 20.665 | 19.726 | 18.82
1.5038 | 28.449 | 24.015 | 22.969 | 21.957 | 20.675 | 19.736 | 18.83
1.5051 | 28.462 | 24.026 | 22.98 | 21.967 | 20.685 | 19.745 | 18.839
1.5064 | 28.474 | 24.037 | 22.991 | 21.978 | 20.695 | 19.755 | 18.848
1.5077 | 28.486 | 24.048 | 23.002 | 21.988 | 20.704 | 19.765 | 18.857
1.509 | 28.499 | 24.059 | 23.012 | 21.998 | 20.714 | 19.774 | 18.867
1.5102 | 28.511 | 24.07 | 23.023 | 22.009 | 20.724 | 19.784 | 18.876
1.5115 | 28.523 | 24.081 | 23.034 | 22.019 | 20.734 | 19.794 | 18.885
1.5128 | 28.536 | 24.092 | 23.045 | 22.03 | 20.744 | 19.803 | 18.894
1.5141 | 28.548 | 24.103 | 23.055 | 22.04 | 20.754 | 19.813 | 18.904
1.5154 | 28.56 | 24.114 | 23.066 | 22.051 | 20.764 | 19.822 | 18.913
1.5167 | 28.573 | 24.125 | 23.077 | 22.061 | 20.774 | 19.832 | 18.922
1.518 | 28.585 | 24.136 | 23.088 | 22.071 | 20.784 | 19.842 | 18.932
1.5193 | 28.597 | 24.147 | 23.099 | 22.082 | 20.794 | 19.851 | 18.941
1.5206 | 28.61 | 24.158 | 23.109 | 22.092 | 20.804 | 19.861 | 18.95
1.5219 | 28.622 | 24.169 | 23.12 | 22.103 | 20.815 | 19.871 | 18.959
1.5232 | 28.634 | 24.18 | 23.131 | 22.113 | 20.825 | 19.88 | 18.969
1.5245 | 28.647 | 24.191 | 23.142 | 22.124 | 20.835 | 19.89 | 18.978
1.5258 | 28.659 | 24.202 | 23.153 | 22.134 | 20.845 | 19.9 | 18.987
1.5271 | 28.672 | 24.213 | 23.163 | 22.145 | 20.855 | 19.909 | 18.997
1.5284 | 28.684 | 24.224 | 23.174 | 22.155 | 20.865 | 19.919 | 19.006
1.5297 | 28.696 | 24.236 | 23.185 | 22.166 | 20.875 | 19.929 | 19.015
1.531 | 28.709 | 24.246 | 23.196 | 22.176 | 20.885 | 19.938 | 19.024
1.5323 | 28.721 | 24.257 | 23.206 | 22.186 | 20.894 | 19.948 | 19.034
1.5336 | 28.733 | 24.268 | 23.217 | 22.196 | 20.904 | 19.957 | 19.043
1.5349 | 28.745 | 24.279 | 23.228 | 22.207 | 20.914 | 19.967 | 19.052
1.5362 | 28.757 | 24.29 | 23.238 | 22.217 | 20.924 | 19.976 | 19.061
1.5375 | 28.77 | 24.301 | 23.249 | 22.227 | 20.934 | 19.986 | 19.07
1.5388 | 28.782 | 24.312 | 23.259 | 22.237 | 20.944 | 19.995 | 19.079
1.5401 | 28.794 | 24.323 | 23.27 | 22.248 | 20.953 | 20.005 | 19.088
1.5414 | 28.806 | 24.334 | 23.281 | 22.258 | 20.963 | 20.014 | 19.097
1.5428 | 28.818 | 24.345 | 23.291 | 22.268 | 20.973 | 20.024 | 19.107
1.5441 | 28.831 | 24.356 | 23.302 | 22.279 | 20.983 | 20.033 | 19.116
1.5454 | 28.843 | 24.367 | 23.313 | 22.289 | 20.993 | 20.043 | 19.125
1.5467 | 28.855 | 24.377 | 23.323 | 22.299 | 21.003 | 20.052 | 19.134
1.548 | 28.867 | 24.388 | 23.334 | 22.31 | 21.013 | 20.062 | 19.143
1.5493 | 28.88 | 24.399 | 23.345 | 22.32 | 21.023 | 20.071 | 19.152
1.5507 | 28.892 | 24.41 | 23.355 | 22.33 | 21.033 | 20.081 | 19.161
1.552 | 28.904 | 24.421 | 23.366 | 22.341 | 21.042 | 20.09 | 19.171
1.5533 | 28.916 | 24.432 | 23.377 | 22.351 | 21.052 | 20.1 | 19.18
1.5546 | 28.928 | 24.443 | 23.387 | 22.361 | 21.062 | 20.109 | 19.189
1.556 | 28.941 | 24.454 | 23.398 | 22.372 | 21.072 | 20.119 | 19.198
1.5573 | 28.953 | 24.465 | 23.409 | 22.382 | 21.082 | 20.129 | 19.207
1.5586 | 28.965 | 24.476 | 23.42 | 22.392 | 21.092 | 20.138 | 19.217
1.5599 | 28.978 | 24.487 | 23.43 | 22.403 | 21.102 | 20.148 | 19.226
1.5613 | 28.99 | 24.498 | 23.441 | 22.413 | 21.112 | 20.157 | 19.235
1.5626 | 29.002 | 24.509 | 23.452 | 22.423 | 21.122 | 20.167 | 19.244
1.5639 | 29.014 | 24.52 | 23.462 | 22.434 | 21.132 | 20.176 | 19.253
1.5653 | 29.027 | 24.531 | 23.473 | 22.444 | 21.142 | 20.186 | 19.263
1.5666 | 29.039 | 24.542 | 23.484 | 22.454 | 21.152 | 20.196 | 19.272
1.5679 | 29.051 | 24.553 | 23.495 | 22.465 | 21.161 | 20.205 | 19.281
1.5693 | 29.064 | 24.564 | 23.505 | 22.475 | 21.171 | 20.215 | 19.29
1.5706 | 29.076 | 24.575 | 23.516 | 22.486 | 21.181 | 20.224 | 19.3
1.5719 | 29.088 | 24.586 | 23.527 | 22.496 | 21.191 | 20.234 | 19.309
1.5733 | 29.1 | 24.597 | 23.538 | 22.506 | 21.201 | 20.244 | 19.318
1.5746 | 29.113 | 24.608 | 23.548 | 22.517 | 21.211 | 20.253 | 19.327
1.576 | 29.125 | 24.619 | 23.559 | 22.527 | 21.221 | 20.263 | 19.336
1.5773 | 29.137 | 24.63 | 23.57 | 22.538 | 21.231 | 20.272 | 19.346
1.5786 | 29.15 | 24.641 | 23.581 | 22.548 | 21.241 | 20.282 | 19.355
1.58 | 29.162 | 24.652 | 23.591 | 22.558 | 21.251 | 20.292 | 19.364
1.5813 | 29.174 | 24.663 | 23.602 | 22.569 | 21.261 | 20.301 | 19.374
1.5827 | 29.187 | 24.674 | 23.613 | 22.579 | 21.271 | 20.311 | 19.383
1.584 | 29.199 | 24.685 | 23.624 | 22.59 | 21.281 | 20.321 | 19.392
1.5854 | 29.212 | 24.696 | 23.634 | 22.6 | 21.291 | 20.33 | 19.401
1.5867 | 29.224 | 24.707 | 23.645 | 22.61 | 21.301 | 20.34 | 19.411
1.5881 | 29.236 | 24.718 | 23.656 | 22.621 | 21.311 | 20.349 | 19.42
1.5894 | 29.249 | 24.729 | 23.667 | 22.631 | 21.321 | 20.359 | 19.429
1.5908 | 29.261 | 24.74 | 23.677 | 22.642 | 21.331 | 20.369 | 19.438
1.5921 | 29.273 | 24.752 | 23.688 | 22.652 | 21.341 | 20.378 | 19.448
1.5935 | 29.286 | 24.763 | 23.699 | 22.663 | 21.351 | 20.388 | 19.457
1.5949 | 29.298 | 24.774 | 23.71 | 22.673 | 21.361 | 20.398 | 19.466
1.5962 | 29.311 | 24.785 | 23.721 | 22.684 | 21.371 | 20.407 | 19.476
1.5976 | 29.323 | 24.796 | 23.731 | 22.694 | 21.381 | 20.417 | 19.485
1.5989 | 29.335 | 24.807 | 23.742 | 22.705 | 21.391 | 20.427 | 19.494
1.6003 | 29.348 | 24.818 | 23.753 | 22.715 | 21.401 | 20.437 | 19.504
1.6017 | 29.36 | 24.829 | 23.764 | 22.725 | 21.411 | 20.446 | 19.513
1.603 | 29.373 | 24.84 | 23.775 | 22.736 | 21.422 | 20.456 | 19.522
1.6044 | 29.385 | 24.851 | 23.786 | 22.746 | 21.432 | 20.466 | 19.532
1.6058 | 29.397 | 24.862 | 23.796 | 22.757 | 21.442 | 20.475 | 19.541
1.6071 | 29.41 | 24.873 | 23.807 | 22.767 | 21.452 | 20.485 | 19.55
1.6085 | 29.422 | 24.884 | 23.818 | 22.778 | 21.462 | 20.495 | 19.56
1.6099 | 29.435 | 24.896 | 23.829 | 22.788 | 21.472 | 20.504 | 19.569
1.6113 | 29.447 | 24.907 | 23.84 | 22.799 | 21.482 | 20.514 | 19.578
1.6126 | 29.46 | 24.918 | 23.851 | 22.809 | 21.492 | 20.524 | 19.588
1.614 | 29.472 | 24.929 | 23.861 | 22.82 | 21.502 | 20.534 | 19.597
1.6154 | 29.484 | 24.94 | 23.872 | 22.83 | 21.512 | 20.543 | 19.607
1.6167 | 29.497 | 24.951 | 23.883 | 22.841 | 21.522 | 20.553 | 19.616
1.6181 | 29.509 | 24.962 | 23.894 | 22.851 | 21.532 | 20.563 | 19.625
1.6195 | 29.522 | 24.973 | 23.905 | 22.862 | 21.542 | 20.573 | 19.635
1.6209 | 29.534 | 24.984 | 23.916 | 22.872 | 21.553 | 20.582 | 19.644
1.6223 | 29.547 | 24.996 | 23.927 | 22.883 | 21.563 | 20.592 | 19.653
1.6237 | 29.559 | 25.007 | 23.937 | 22.894 | 21.573 | 20.602 | 19.663
1.625 | 29.572 | 25.018 | 23.948 | 22.904 | 21.583 | 20.612 | 19.672
1.6264 | 29.584 | 25.029 | 23.959 | 22.915 | 21.593 | 20.621 | 19.682
1.6278 | 29.597 | 25.04 | 23.97 | 22.925 | 21.603 | 20.631 | 19.691
1.6292 | 29.609 | 25.051 | 23.981 | 22.936 | 21.613 | 20.641 | 19.701
1.6306 | 29.622 | 25.062 | 23.992 | 22.946 | 21.623 | 20.651 | 19.71
1.632 | 29.634 | 25.074 | 24.003 | 22.957 | 21.634 | 20.66 | 19.719
1.6334 | 29.647 | 25.085 | 24.014 | 22.967 | 21.644 | 20.67 | 19.729
1.6348 | 29.659 | 25.096 | 24.025 | 22.978 | 21.654 | 20.68 | 19.738
1.6361 | 29.672 | 25.107 | 24.035 | 22.988 | 21.664 | 20.69 | 19.748
1.6375 | 29.684 | 25.118 | 24.046 | 22.999 | 21.674 | 20.7 | 19.757
1.6389 | 29.697 | 25.129 | 24.057 | 23.01 | 21.684 | 20.709 | 19.767
1.6403 | 29.709 | 25.141 | 24.068 | 23.02 | 21.695 | 20.719 | 19.776
1.6417 | 29.722 | 25.152 | 24.079 | 23.031 | 21.705 | 20.729 | 19.785
1.6431 | 29.734 | 25.163 | 24.09 | 23.041 | 21.715 | 20.739 | 19.795
1.6445 | 29.747 | 25.174 | 24.101 | 23.052 | 21.725 | 20.749 | 19.804
1.6459 | 29.76 | 25.185 | 24.112 | 23.063 | 21.735 | 20.759 | 19.814
1.6473 | 29.772 | 25.197 | 24.123 | 23.073 | 21.745 | 20.768 | 19.823
1.6487 | 29.785 | 25.208 | 24.134 | 23.084 | 21.756 | 20.778 | 19.833
1.6501 | 29.797 | 25.219 | 24.145 | 23.094 | 21.766 | 20.788 | 19.842
1.6515 | 29.81 | 25.23 | 24.156 | 23.105 | 21.776 | 20.798 | 19.852
1.653 | 29.822 | 25.241 | 24.167 | 23.116 | 21.786 | 20.808 | 19.861
1.6544 | 29.835 | 25.253 | 24.177 | 23.126 | 21.796 | 20.818 | 19.871
1.6558 | 29.847 | 25.264 | 24.188 | 23.137 | 21.807 | 20.827 | 19.88
1.6572 | 29.86 | 25.275 | 24.199 | 23.147 | 21.817 | 20.837 | 19.89
1.6586 | 29.873 | 25.286 | 24.21 | 23.158 | 21.827 | 20.847 | 19.899
1.66 | 29.885 | 25.297 | 24.221 | 23.169 | 21.837 | 20.857 | 19.909
1.6614 | 29.898 | 25.309 | 24.232 | 23.179 | 21.847 | 20.867 | 19.918
1.6628 | 29.91 | 25.32 | 24.243 | 23.19 | 21.858 | 20.877 | 19.928
1.6643 | 29.923 | 25.331 | 24.254 | 23.201 | 21.868 | 20.887 | 19.937
1.6657 | 29.936 | 25.342 | 24.265 | 23.211 | 21.878 | 20.897 | 19.947
1.6671 | 29.948 | 25.354 | 24.276 | 23.222 | 21.888 | 20.906 | 19.956
1.6685 | 29.961 | 25.365 | 24.287 | 23.233 | 21.899 | 20.916 | 19.966
1.6699 | 29.973 | 25.376 | 24.298 | 23.243 | 21.909 | 20.926 | 19.975
1.6714 | 29.986 | 25.387 | 24.309 | 23.254 | 21.919 | 20.936 | 19.985
1.6728 | 29.999 | 25.398 | 24.32 | 23.265 | 21.929 | 20.946 | 19.995
1.6742 | 30.011 | 25.41 | 24.331 | 23.275 | 21.94 | 20.956 | 20.004
1.6756 | 30.024 | 25.421 | 24.342 | 23.286 | 21.95 | 20.966 | 20.014
1.6771 | 30.037 | 25.432 | 24.353 | 23.297 | 21.96 | 20.976 | 20.023
1.6785 | 30.049 | 25.443 | 24.364 | 23.307 | 21.971 | 20.986 | 20.033
1.6799 | 30.062 | 25.455 | 24.375 | 23.318 | 21.981 | 20.996 | 20.042
1.6814 | 30.075 | 25.466 | 24.386 | 23.329 | 21.991 | 21.005 | 20.052
1.6828 | 30.087 | 25.477 | 24.397 | 23.339 | 22.001 | 21.015 | 20.061
1.6842 | 30.1 | 25.489 | 24.408 | 23.35 | 22.012 | 21.025 | 20.071
1.6857 | 30.113 | 25.5 | 24.419 | 23.361 | 22.022 | 21.035 | 20.081
1.6871 | 30.125 | 25.511 | 24.43 | 23.371 | 22.032 | 21.045 | 20.09
1.6885 | 30.138 | 25.522 | 24.441 | 23.382 | 22.043 | 21.055 | 20.1
1.69 | 30.151 | 25.534 | 24.452 | 23.393 | 22.053 | 21.065 | 20.109
1.6914 | 30.163 | 25.545 | 24.463 | 23.404 | 22.063 | 21.075 | 20.119
1.6929 | 30.176 | 25.556 | 24.474 | 23.414 | 22.073 | 21.085 | 20.129
1.6943 | 30.189 | 25.568 | 24.485 | 23.425 | 22.084 | 21.095 | 20.138
1.6957 | 30.201 | 25.579 | 24.496 | 23.436 | 22.094 | 21.105 | 20.148
1.6972 | 30.214 | 25.59 | 24.508 | 23.446 | 22.104 | 21.115 | 20.157
1.6986 | 30.227 | 25.601 | 24.519 | 23.457 | 22.115 | 21.125 | 20.167
1.7001 | 30.24 | 25.613 | 24.53 | 23.468 | 22.125 | 21.135 | 20.177
1.7015 | 30.252 | 25.624 | 24.541 | 23.479 | 22.135 | 21.145 | 20.186
1.703 | 30.265 | 25.635 | 24.552 | 23.489 | 22.146 | 21.155 | 20.196
1.7044 | 30.278 | 25.647 | 24.563 | 23.5 | 22.156 | 21.165 | 20.206
1.7059 | 30.29 | 25.658 | 24.574 | 23.511 | 22.166 | 21.175 | 20.215
1.7073 | 30.303 | 25.669 | 24.585 | 23.522 | 22.177 | 21.185 | 20.225
1.7088 | 30.316 | 25.681 | 24.596 | 23.532 | 22.187 | 21.195 | 20.235
1.7102 | 30.329 | 25.692 | 24.607 | 23.543 | 22.198 | 21.205 | 20.244
1.7117 | 30.341 | 25.703 | 24.618 | 23.554 | 22.208 | 21.215 | 20.254
1.7132 | 30.354 | 25.715 | 24.629 | 23.565 | 22.218 | 21.225 | 20.264
1.7146 | 30.367 | 25.726 | 24.64 | 23.575 | 22.229 | 21.235 | 20.273
1.7161 | 30.38 | 25.737 | 24.651 | 23.586 | 22.239 | 21.245 | 20.283
1.7175 | 30.392 | 25.749 | 24.663 | 23.597 | 22.249 | 21.255 | 20.293
1.719 | 30.405 | 25.76 | 24.674 | 23.608 | 22.26 | 21.265 | 20.302
1.7205 | 30.418 | 25.771 | 24.685 | 23.619 | 22.27 | 21.275 | 20.312
1.7219 | 30.431 | 25.783 | 24.696 | 23.629 | 22.281 | 21.285 | 20.322
1.7234 | 30.443 | 25.794 | 24.707 | 23.64 | 22.291 | 21.295 | 20.331
1.7249 | 30.456 | 25.805 | 24.718 | 23.651 | 22.301 | 21.305 | 20.341
1.7263 | 30.469 | 25.817 | 24.729 | 23.662 | 22.312 | 21.315 | 20.351
1.7278 | 30.482 | 25.828 | 24.74 | 23.673 | 22.322 | 21.325 | 20.36
1.7293 | 30.495 | 25.84 | 24.751 | 23.683 | 22.333 | 21.335 | 20.37
1.7308 | 30.507 | 25.851 | 24.763 | 23.694 | 22.343 | 21.345 | 20.38
1.7322 | 30.52 | 25.862 | 24.774 | 23.705 | 22.353 | 21.356 | 20.39
1.7337 | 30.533 | 25.874 | 24.785 | 23.716 | 22.364 | 21.366 | 20.399
1.7352 | 30.546 | 25.885 | 24.796 | 23.727 | 22.374 | 21.376 | 20.409
1.7367 | 30.559 | 25.896 | 24.807 | 23.737 | 22.385 | 21.386 | 20.419
1.7381 | 30.572 | 25.908 | 24.818 | 23.748 | 22.395 | 21.396 | 20.429
1.7396 | 30.584 | 25.919 | 24.829 | 23.759 | 22.406 | 21.406 | 20.438
1.7411 | 30.597 | 25.931 | 24.841 | 23.77 | 22.416 | 21.416 | 20.448
1.7426 | 30.61 | 25.942 | 24.852 | 23.781 | 22.427 | 21.426 | 20.458
1.7441 | 30.623 | 25.953 | 24.863 | 23.792 | 22.437 | 21.436 | 20.468
1.7456 | 30.636 | 25.965 | 24.874 | 23.802 | 22.447 | 21.446 | 20.477
1.7471 | 30.649 | 25.976 | 24.885 | 23.813 | 22.458 | 21.456 | 20.487
1.7485 | 30.661 | 25.988 | 24.896 | 23.824 | 22.468 | 21.467 | 20.497
1.75 | 30.674 | 25.999 | 24.907 | 23.835 | 22.479 | 21.477 | 20.507
1.7515 | 30.687 | 26.01 | 24.919 | 23.846 | 22.489 | 21.487 | 20.516
1.753 | 30.7 | 26.022 | 24.93 | 23.857 | 22.5 | 21.497 | 20.526
1.7545 | 30.713 | 26.033 | 24.941 | 23.868 | 22.51 | 21.507 | 20.536
1.756 | 30.726 | 26.045 | 24.952 | 23.878 | 22.521 | 21.517 | 20.546
1.7575 | 30.739 | 26.056 | 24.963 | 23.889 | 22.531 | 21.527 | 20.556
1.759 | 30.751 | 26.068 | 24.975 | 23.9 | 22.542 | 21.537 | 20.565
1.7605 | 30.764 | 26.079 | 24.986 | 23.911 | 22.552 | 21.548 | 20.575
1.762 | 30.777 | 26.09 | 24.997 | 23.922 | 22.563 | 21.558 | 20.585
1.7635 | 30.79 | 26.102 | 25.008 | 23.933 | 22.573 | 21.568 | 20.595
1.765 | 30.803 | 26.113 | 25.019 | 23.944 | 22.584 | 21.578 | 20.605
1.7665 | 30.816 | 26.125 | 25.031 | 23.955 | 22.594 | 21.588 | 20.614
1.768 | 30.829 | 26.136 | 25.042 | 23.966 | 22.605 | 21.598 | 20.624
1.7695 | 30.842 | 26.148 | 25.053 | 23.977 | 22.615 | 21.609 | 20.634
1.771 | 30.855 | 26.159 | 25.064 | 23.987 | 22.626 | 21.619 | 20.644
1.7725 | 30.868 | 26.171 | 25.075 | 23.998 | 22.636 | 21.629 | 20.654
1.774 | 30.88 | 26.182 | 25.087 | 24.009 | 22.647 | 21.639 | 20.664
1.7756 | 30.893 | 26.193 | 25.098 | 24.02 | 22.657 | 21.649 | 20.673
1.7771 | 30.906 | 26.205 | 25.109 | 24.031 | 22.668 | 21.659 | 20.683
1.7786 | 30.919 | 26.216 | 25.12 | 24.042 | 22.679 | 21.67 | 20.693
1.7801 | 30.932 | 26.228 | 25.131 | 24.053 | 22.689 | 21.68 | 20.703
1.7816 | 30.945 | 26.239 | 25.143 | 24.064 | 22.7 | 21.69 | 20.713
1.7831 | 30.958 | 26.251 | 25.154 | 24.075 | 22.71 | 21.7 | 20.723
1.7847 | 30.971 | 26.262 | 25.165 | 24.086 | 22.721 | 21.71 | 20.732
1.7862 | 30.984 | 26.274 | 25.176 | 24.097 | 22.731 | 21.721 | 20.742
1.7877 | 30.997 | 26.285 | 25.188 | 24.108 | 22.742 | 21.731 | 20.752
1.7892 | 31.01 | 26.297 | 25.199 | 24.119 | 22.752 | 21.741 | 20.762
1.7907 | 31.023 | 26.308 | 25.21 | 24.13 | 22.763 | 21.751 | 20.772
1.7923 | 31.036 | 26.32 | 25.221 | 24.141 | 22.774 | 21.762 | 20.782
1.7938 | 31.049 | 26.331 | 25.233 | 24.151 | 22.784 | 21.772 | 20.792
1.7953 | 31.062 | 26.343 | 25.244 | 24.162 | 22.795 | 21.782 | 20.802
1.7969 | 31.075 | 26.354 | 25.255 | 24.173 | 22.805 | 21.792 | 20.812
1.7984 | 31.088 | 26.366 | 25.267 | 24.184 | 22.816 | 21.803 | 20.821
1.7999 | 31.101 | 26.377 | 25.278 | 24.195 | 22.827 | 21.813 | 20.831
1.8015 | 31.114 | 26.389 | 25.289 | 24.206 | 22.837 | 21.823 | 20.841
1.803 | 31.127 | 26.4 | 25.3 | 24.217 | 22.848 | 21.833 | 20.851
1.8045 | 31.14 | 26.412 | 25.312 | 24.228 | 22.858 | 21.844 | 20.861
1.8061 | 31.153 | 26.423 | 25.323 | 24.239 | 22.869 | 21.854 | 20.871
1.8076 | 31.166 | 26.435 | 25.334 | 24.25 | 22.88 | 21.864 | 20.881
1.8091 | 31.179 | 26.446 | 25.345 | 24.261 | 22.89 | 21.874 | 20.891
1.8107 | 31.192 | 26.458 | 25.357 | 24.272 | 22.901 | 21.885 | 20.901
1.8122 | 31.205 | 26.469 | 25.368 | 24.283 | 22.911 | 21.895 | 20.911
1.8138 | 31.218 | 26.481 | 25.379 | 24.294 | 22.922 | 21.905 | 20.921
1.8153 | 31.231 | 26.493 | 25.391 | 24.305 | 22.933 | 21.916 | 20.931
1.8169 | 31.244 | 26.504 | 25.402 | 24.316 | 22.943 | 21.926 | 20.941
1.8184 | 31.257 | 26.516 | 25.413 | 24.327 | 22.954 | 21.936 | 20.951
1.82 | 31.27 | 26.527 | 25.425 | 24.338 | 22.965 | 21.946 | 20.961
1.8215 | 31.283 | 26.539 | 25.436 | 24.349 | 22.975 | 21.957 | 20.971
1.8231 | 31.296 | 26.55 | 25.447 | 24.36 | 22.986 | 21.967 | 20.981
1.8246 | 31.309 | 26.562 | 25.459 | 24.371 | 22.997 | 21.977 | 20.991
1.8262 | 31.322 | 26.573 | 25.47 | 24.383 | 23.007 | 21.988 | 21
1.8277 | 31.335 | 26.585 | 25.481 | 24.394 | 23.018 | 21.998 | 21.01
1.8293 | 31.348 | 26.596 | 25.493 | 24.405 | 23.029 | 22.008 | 21.02
1.8309 | 31.361 | 26.608 | 25.504 | 24.416 | 23.039 | 22.019 | 21.03
1.8324 | 31.374 | 26.62 | 25.515 | 24.427 | 23.05 | 22.029 | 21.04
1.834 | 31.388 | 26.631 | 25.527 | 24.438 | 23.061 | 22.039 | 21.05
1.8355 | 31.401 | 26.643 | 25.538 | 24.449 | 23.071 | 22.05 | 21.06
1.8371 | 31.414 | 26.654 | 25.549 | 24.46 | 23.082 | 22.06 | 21.07
1.8387 | 31.427 | 26.666 | 25.561 | 24.471 | 23.093 | 22.07 | 21.08
1.8402 | 31.44 | 26.678 | 25.572 | 24.482 | 23.104 | 22.081 | 21.09
1.8418 | 31.453 | 26.689 | 25.583 | 24.493 | 23.114 | 22.091 | 21.101
1.8434 | 31.466 | 26.701 | 25.595 | 24.504 | 23.125 | 22.101 | 21.111
1.8449 | 31.479 | 26.712 | 25.606 | 24.515 | 23.136 | 22.112 | 21.121
1.8465 | 31.492 | 26.724 | 25.617 | 24.526 | 23.146 | 22.122 | 21.131
1.8481 | 31.505 | 26.735 | 25.629 | 24.537 | 23.157 | 22.133 | 21.141
1.8497 | 31.518 | 26.747 | 25.64 | 24.548 | 23.168 | 22.143 | 21.151
1.8512 | 31.532 | 26.759 | 25.652 | 24.56 | 23.179 | 22.153 | 21.161
1.8528 | 31.545 | 26.77 | 25.663 | 24.571 | 23.189 | 22.164 | 21.171
1.8544 | 31.558 | 26.782 | 25.674 | 24.582 | 23.2 | 22.174 | 21.181
1.856 | 31.571 | 26.794 | 25.686 | 24.593 | 23.211 | 22.184 | 21.191
1.8576 | 31.584 | 26.805 | 25.697 | 24.604 | 23.221 | 22.195 | 21.201
1.8591 | 31.597 | 26.817 | 25.708 | 24.615 | 23.232 | 22.205 | 21.211
1.8607 | 31.61 | 26.828 | 25.72 | 24.626 | 23.243 | 22.216 | 21.221
1.8623 | 31.624 | 26.84 | 25.731 | 24.637 | 23.254 | 22.226 | 21.231
1.8639 | 31.637 | 26.852 | 25.743 | 24.648 | 23.264 | 22.237 | 21.241
1.8655 | 31.65 | 26.863 | 25.754 | 24.66 | 23.275 | 22.247 | 21.251
1.8671 | 31.663 | 26.875 | 25.765 | 24.671 | 23.286 | 22.257 | 21.261
1.8687 | 31.676 | 26.887 | 25.777 | 24.682 | 23.297 | 22.268 | 21.272
1.8703 | 31.689 | 26.898 | 25.788 | 24.693 | 23.308 | 22.278 | 21.282
1.8719 | 31.703 | 26.91 | 25.8 | 24.704 | 23.318 | 22.289 | 21.292
1.8734 | 31.716 | 26.921 | 25.811 | 24.715 | 23.329 | 22.299 | 21.302
1.875 | 31.729 | 26.933 | 25.823 | 24.726 | 23.34 | 22.31 | 21.312
1.8766 | 31.742 | 26.945 | 25.834 | 24.738 | 23.351 | 22.32 | 21.322
1.8782 | 31.755 | 26.956 | 25.845 | 24.749 | 23.361 | 22.33 | 21.332
1.8798 | 31.768 | 26.968 | 25.857 | 24.76 | 23.372 | 22.341 | 21.342
1.8814 | 31.782 | 26.98 | 25.868 | 24.771 | 23.383 | 22.351 | 21.352
1.883 | 31.795 | 26.991 | 25.88 | 24.782 | 23.394 | 22.362 | 21.363
1.8847 | 31.808 | 27.003 | 25.891 | 24.793 | 23.405 | 22.372 | 21.373
1.8863 | 31.821 | 27.015 | 25.903 | 24.804 | 23.416 | 22.383 | 21.383
1.8879 | 31.834 | 27.026 | 25.914 | 24.816 | 23.426 | 22.393 | 21.393
1.8895 | 31.848 | 27.038 | 25.925 | 24.827 | 23.437 | 22.404 | 21.403
1.8911 | 31.861 | 27.05 | 25.937 | 24.838 | 23.448 | 22.414 | 21.413
1.8927 | 31.874 | 27.061 | 25.948 | 24.849 | 23.459 | 22.425 | 21.423
1.8943 | 31.887 | 27.073 | 25.96 | 24.86 | 23.47 | 22.435 | 21.434
1.8959 | 31.901 | 27.085 | 25.971 | 24.872 | 23.48 | 22.446 | 21.444
1.8975 | 31.914 | 27.096 | 25.983 | 24.883 | 23.491 | 22.456 | 21.454
1.8992 | 31.927 | 27.108 | 25.994 | 24.894 | 23.502 | 22.467 | 21.464
1.9008 | 31.94 | 27.12 | 26.006 | 24.905 | 23.513 | 22.477 | 21.474
1.9024 | 31.953 | 27.131 | 26.017 | 24.916 | 23.524 | 22.488 | 21.484
1.904 | 31.967 | 27.143 | 26.029 | 24.928 | 23.535 | 22.498 | 21.495
1.9056 | 31.98 | 27.155 | 26.04 | 24.939 | 23.546 | 22.509 | 21.505
1.9073 | 31.993 | 27.167 | 26.052 | 24.95 | 23.556 | 22.519 | 21.515
1.9089 | 32.007 | 27.178 | 26.063 | 24.961 | 23.567 | 22.53 | 21.525
1.9105 | 32.02 | 27.19 | 26.075 | 24.972 | 23.578 | 22.54 | 21.535
1.9121 | 32.033 | 27.202 | 26.086 | 24.984 | 23.589 | 22.551 | 21.546
1.9138 | 32.046 | 27.213 | 26.098 | 24.995 | 23.6 | 22.561 | 21.556
1.9154 | 32.06 | 27.225 | 26.109 | 25.006 | 23.611 | 22.572 | 21.566
1.917 | 32.073 | 27.237 | 26.121 | 25.017 | 23.622 | 22.582 | 21.576
1.9187 | 32.086 | 27.249 | 26.132 | 25.029 | 23.633 | 22.593 | 21.586
1.9203 | 32.099 | 27.26 | 26.144 | 25.04 | 23.643 | 22.603 | 21.597
1.9219 | 32.113 | 27.272 | 26.155 | 25.051 | 23.654 | 22.614 | 21.607
1.9236 | 32.126 | 27.284 | 26.167 | 25.062 | 23.665 | 22.625 | 21.617
1.9252 | 32.139 | 27.295 | 26.178 | 25.074 | 23.676 | 22.635 | 21.627
1.9269 | 32.153 | 27.307 | 26.19 | 25.085 | 23.687 | 22.646 | 21.638
1.9285 | 32.166 | 27.319 | 26.201 | 25.096 | 23.698 | 22.656 | 21.648
1.9301 | 32.179 | 27.331 | 26.213 | 25.107 | 23.709 | 22.667 | 21.658
1.9318 | 32.192 | 27.342 | 26.224 | 25.119 | 23.72 | 22.677 | 21.668
1.9334 | 32.206 | 27.354 | 26.236 | 25.13 | 23.731 | 22.688 | 21.679
1.9351 | 32.219 | 27.366 | 26.247 | 25.141 | 23.742 | 22.699 | 21.689
1.9367 | 32.232 | 27.378 | 26.259 | 25.152 | 23.753 | 22.709 | 21.699
1.9384 | 32.246 | 27.389 | 26.27 | 25.164 | 23.764 | 22.72 | 21.709
1.94 | 32.259 | 27.401 | 26.282 | 25.175 | 23.774 | 22.73 | 21.72
1.9417 | 32.272 | 27.413 | 26.293 | 25.186 | 23.785 | 22.741 | 21.73
1.9433 | 32.286 | 27.425 | 26.305 | 25.198 | 23.796 | 22.752 | 21.74
1.945 | 32.299 | 27.437 | 26.317 | 25.209 | 23.807 | 22.762 | 21.75
1.9467 | 32.312 | 27.448 | 26.328 | 25.22 | 23.818 | 22.773 | 21.761
1.9483 | 32.326 | 27.46 | 26.34 | 25.231 | 23.829 | 22.783 | 21.771
1.95 | 32.339 | 27.472 | 26.351 | 25.243 | 23.84 | 22.794 | 21.781
1.9516 | 32.352 | 27.484 | 26.363 | 25.254 | 23.851 | 22.805 | 21.792
1.9533 | 32.366 | 27.495 | 26.374 | 25.265 | 23.862 | 22.815 | 21.802
1.955 | 32.379 | 27.507 | 26.386 | 25.277 | 23.873 | 22.826 | 21.812
1.9566 | 32.393 | 27.519 | 26.397 | 25.288 | 23.884 | 22.837 | 21.823
1.9583 | 32.406 | 27.531 | 26.409 | 25.299 | 23.895 | 22.847 | 21.833
1.96 | 32.419 | 27.543 | 26.421 | 25.311 | 23.906 | 22.858 | 21.843
1.9616 | 32.433 | 27.554 | 26.432 | 25.322 | 23.917 | 22.869 | 21.854
1.9633 | 32.446 | 27.566 | 26.444 | 25.333 | 23.928 | 22.879 | 21.864
1.965 | 32.459 | 27.578 | 26.455 | 25.345 | 23.939 | 22.89 | 21.874
1.9667 | 32.473 | 27.59 | 26.467 | 25.356 | 23.95 | 22.901 | 21.885
1.9683 | 32.486 | 27.602 | 26.479 | 25.367 | 23.961 | 22.911 | 21.895
1.97 | 32.5 | 27.613 | 26.49 | 25.379 | 23.972 | 22.922 | 21.905
1.9717 | 32.513 | 27.625 | 26.502 | 25.39 | 23.983 | 22.933 | 21.916
1.9734 | 32.526 | 27.637 | 26.513 | 25.401 | 23.994 | 22.943 | 21.926
1.975 | 32.54 | 27.649 | 26.525 | 25.413 | 24.005 | 22.954 | 21.936
1.9767 | 32.553 | 27.661 | 26.537 | 25.424 | 24.016 | 22.965 | 21.947
1.9784 | 32.567 | 27.672 | 26.548 | 25.435 | 24.027 | 22.975 | 21.957
1.9801 | 32.58 | 27.684 | 26.56 | 25.447 | 24.038 | 22.986 | 21.967
1.9818 | 32.593 | 27.696 | 26.571 | 25.458 | 24.049 | 22.997 | 21.978
1.9835 | 32.607 | 27.708 | 26.583 | 25.469 | 24.06 | 23.007 | 21.988
1.9852 | 32.62 | 27.72 | 26.595 | 25.481 | 24.071 | 23.018 | 21.999
1.9869 | 32.634 | 27.732 | 26.606 | 25.492 | 24.082 | 23.029 | 22.009
1.9886 | 32.647 | 27.743 | 26.618 | 25.504 | 24.093 | 23.039 | 22.019
1.9902 | 32.66 | 27.755 | 26.63 | 25.515 | 24.104 | 23.05 | 22.03
1.9919 | 32.674 | 27.767 | 26.641 | 25.526 | 24.115 | 23.061 | 22.04
1.9936 | 32.687 | 27.779 | 26.653 | 25.538 | 24.126 | 23.072 | 22.051
1.9953 | 32.701 | 27.791 | 26.664 | 25.549 | 24.138 | 23.082 | 22.061
1.997 | 32.714 | 27.803 | 26.676 | 25.561 | 24.149 | 23.093 | 22.071
1.9987 | 32.728 | 27.814 | 26.688 | 25.572 | 24.16 | 23.104 | 22.082
2.0004 | 32.741 | 27.826 | 26.699 | 25.583 | 24.171 | 23.115 | 22.092
2.0021 | 32.755 | 27.838 | 26.711 | 25.595 | 24.182 | 23.125 | 22.103
2.0039 | 32.768 | 27.85 | 26.723 | 25.606 | 24.193 | 23.136 | 22.113
2.0056 | 32.781 | 27.862 | 26.734 | 25.618 | 24.204 | 23.147 | 22.123
2.0073 | 32.795 | 27.874 | 26.746 | 25.629 | 24.215 | 23.158 | 22.134
2.009 | 32.808 | 27.886 | 26.758 | 25.64 | 24.226 | 23.168 | 22.144
2.0107 | 32.822 | 27.898 | 26.769 | 25.652 | 24.237 | 23.179 | 22.155
2.0124 | 32.835 | 27.909 | 26.781 | 25.663 | 24.248 | 23.19 | 22.165
2.0141 | 32.849 | 27.921 | 26.793 | 25.675 | 24.259 | 23.201 | 22.176
2.0158 | 32.862 | 27.933 | 26.804 | 25.686 | 24.271 | 23.211 | 22.186
2.0176 | 32.876 | 27.945 | 26.816 | 25.698 | 24.282 | 23.222 | 22.197
2.0193 | 32.889 | 27.957 | 26.828 | 25.709 | 24.293 | 23.233 | 22.207
2.021 | 32.903 | 27.969 | 26.839 | 25.721 | 24.304 | 23.244 | 22.218
2.0227 | 32.916 | 27.981 | 26.851 | 25.732 | 24.315 | 23.255 | 22.228
2.0244 | 32.93 | 27.993 | 26.863 | 25.743 | 24.326 | 23.265 | 22.239
2.0262 | 32.943 | 28.005 | 26.875 | 25.755 | 24.337 | 23.276 | 22.249
2.0279 | 32.957 | 28.016 | 26.886 | 25.766 | 24.348 | 23.287 | 22.26
2.0296 | 32.97 | 28.028 | 26.898 | 25.778 | 24.36 | 23.298 | 22.27
2.0314 | 32.984 | 28.04 | 26.91 | 25.789 | 24.371 | 23.309 | 22.28
2.0331 | 32.997 | 28.052 | 26.921 | 25.801 | 24.382 | 23.319 | 22.291
2.0348 | 33.011 | 28.064 | 26.933 | 25.812 | 24.393 | 23.33 | 22.301
2.0365 | 33.024 | 28.076 | 26.945 | 25.824 | 24.404 | 23.341 | 22.312
2.0383 | 33.038 | 28.088 | 26.957 | 25.835 | 24.415 | 23.352 | 22.323
2.04 | 33.051 | 28.1 | 26.968 | 25.847 | 24.426 | 23.363 | 22.333
2.0418 | 33.065 | 28.112 | 26.98 | 25.858 | 24.438 | 23.373 | 22.344
2.0435 | 33.078 | 28.124 | 26.992 | 25.87 | 24.449 | 23.384 | 22.354
2.0452 | 33.092 | 28.136 | 27.003 | 25.881 | 24.46 | 23.395 | 22.365
2.047 | 33.106 | 28.148 | 27.015 | 25.893 | 24.471 | 23.406 | 22.375
2.0487 | 33.119 | 28.159 | 27.027 | 25.904 | 24.482 | 23.417 | 22.386
2.0505 | 33.133 | 28.171 | 27.039 | 25.916 | 24.494 | 23.428 | 22.396
2.0522 | 33.146 | 28.183 | 27.05 | 25.927 | 24.505 | 23.439 | 22.407
2.054 | 33.16 | 28.195 | 27.062 | 25.939 | 24.516 | 23.449 | 22.417
2.0557 | 33.173 | 28.207 | 27.074 | 25.95 | 24.527 | 23.46 | 22.428
2.0575 | 33.187 | 28.219 | 27.086 | 25.962 | 24.538 | 23.471 | 22.438
2.0592 | 33.2 | 28.231 | 27.097 | 25.973 | 24.55 | 23.482 | 22.449
2.061 | 33.214 | 28.243 | 27.109 | 25.985 | 24.561 | 23.493 | 22.46
2.0627 | 33.228 | 28.255 | 27.121 | 25.996 | 24.572 | 23.504 | 22.47
2.0645 | 33.241 | 28.267 | 27.133 | 26.008 | 24.583 | 23.515 | 22.481
2.0663 | 33.255 | 28.279 | 27.144 | 26.019 | 24.594 | 23.526 | 22.491
2.068 | 33.268 | 28.291 | 27.156 | 26.031 | 24.606 | 23.536 | 22.502
2.0698 | 33.282 | 28.303 | 27.168 | 26.042 | 24.617 | 23.547 | 22.512
2.0715 | 33.296 | 28.315 | 27.18 | 26.054 | 24.628 | 23.558 | 22.523
2.0733 | 33.309 | 28.327 | 27.192 | 26.066 | 24.639 | 23.569 | 22.534
2.0751 | 33.323 | 28.339 | 27.203 | 26.077 | 24.651 | 23.58 | 22.544
2.0768 | 33.336 | 28.351 | 27.215 | 26.089 | 24.662 | 23.591 | 22.555
2.0786 | 33.35 | 28.363 | 27.227 | 26.1 | 24.673 | 23.602 | 22.565
2.0804 | 33.364 | 28.375 | 27.239 | 26.112 | 24.684 | 23.613 | 22.576
2.0822 | 33.377 | 28.387 | 27.251 | 26.123 | 24.696 | 23.624 | 22.587
2.0839 | 33.391 | 28.399 | 27.262 | 26.135 | 24.707 | 23.635 | 22.597
2.0857 | 33.404 | 28.411 | 27.274 | 26.146 | 24.718 | 23.646 | 22.608
2.0875 | 33.418 | 28.423 | 27.286 | 26.158 | 24.729 | 23.657 | 22.619
2.0893 | 33.432 | 28.435 | 27.298 | 26.17 | 24.741 | 23.667 | 22.629
2.091 | 33.445 | 28.447 | 27.31 | 26.181 | 24.752 | 23.678 | 22.64
2.0928 | 33.459 | 28.459 | 27.321 | 26.193 | 24.763 | 23.689 | 22.65
2.0946 | 33.473 | 28.471 | 27.333 | 26.204 | 24.774 | 23.7 | 22.661
2.0964 | 33.486 | 28.483 | 27.345 | 26.216 | 24.786 | 23.711 | 22.672
2.0982 | 33.5 | 28.495 | 27.357 | 26.228 | 24.797 | 23.722 | 22.682
2.1 | 33.513 | 28.507 | 27.369 | 26.239 | 24.808 | 23.733 | 22.693
2.1018 | 33.527 | 28.519 | 27.381 | 26.251 | 24.82 | 23.744 | 22.704
2.1035 | 33.541 | 28.531 | 27.392 | 26.262 | 24.831 | 23.755 | 22.714
2.1053 | 33.554 | 28.543 | 27.404 | 26.274 | 24.842 | 23.766 | 22.725
2.1071 | 33.568 | 28.555 | 27.416 | 26.286 | 24.853 | 23.777 | 22.736
2.1089 | 33.582 | 28.567 | 27.428 | 26.297 | 24.865 | 23.788 | 22.746
2.1107 | 33.595 | 28.579 | 27.44 | 26.309 | 24.876 | 23.799 | 22.757
2.1125 | 33.609 | 28.591 | 27.452 | 26.321 | 24.887 | 23.81 | 22.768
2.1143 | 33.623 | 28.603 | 27.463 | 26.332 | 24.899 | 23.821 | 22.778
2.1161 | 33.636 | 28.615 | 27.475 | 26.344 | 24.91 | 23.832 | 22.789
2.1179 | 33.65 | 28.627 | 27.487 | 26.355 | 24.921 | 23.843 | 22.8
2.1197 | 33.664 | 28.639 | 27.499 | 26.367 | 24.933 | 23.854 | 22.811
2.1215 | 33.677 | 28.651 | 27.511 | 26.379 | 24.944 | 23.865 | 22.821
2.1234 | 33.691 | 28.664 | 27.523 | 26.39 | 24.955 | 23.876 | 22.832
2.1252 | 33.705 | 28.676 | 27.535 | 26.402 | 24.967 | 23.887 | 22.843
2.127 | 33.719 | 28.688 | 27.547 | 26.414 | 24.978 | 23.898 | 22.853
2.1288 | 33.732 | 28.7 | 27.558 | 26.425 | 24.989 | 23.909 | 22.864
2.1306 | 33.746 | 28.712 | 27.57 | 26.437 | 25.001 | 23.92 | 22.875
2.1324 | 33.76 | 28.724 | 27.582 | 26.449 | 25.012 | 23.931 | 22.886
2.1342 | 33.773 | 28.736 | 27.594 | 26.46 | 25.024 | 23.942 | 22.896
2.136 | 33.787 | 28.748 | 27.606 | 26.472 | 25.035 | 23.953 | 22.907
2.1379 | 33.801 | 28.76 | 27.618 | 26.484 | 25.046 | 23.964 | 22.918
2.1397 | 33.815 | 28.772 | 27.63 | 26.495 | 25.058 | 23.975 | 22.929
2.1415 | 33.828 | 28.784 | 27.642 | 26.507 | 25.069 | 23.987 | 22.939
2.1433 | 33.842 | 28.796 | 27.654 | 26.519 | 25.08 | 23.998 | 22.95
2.1452 | 33.856 | 28.809 | 27.665 | 26.53 | 25.092 | 24.009 | 22.961
2.147 | 33.869 | 28.821 | 27.677 | 26.542 | 25.103 | 24.02 | 22.972
2.1488 | 33.883 | 28.833 | 27.689 | 26.554 | 25.115 | 24.031 | 22.982
2.1507 | 33.897 | 28.845 | 27.701 | 26.566 | 25.126 | 24.042 | 22.993
2.1525 | 33.911 | 28.857 | 27.713 | 26.577 | 25.137 | 24.053 | 23.004
2.1543 | 33.924 | 28.869 | 27.725 | 26.589 | 25.149 | 24.064 | 23.015
2.1562 | 33.938 | 28.881 | 27.737 | 26.601 | 25.16 | 24.075 | 23.026
2.158 | 33.952 | 28.893 | 27.749 | 26.612 | 25.172 | 24.086 | 23.036
2.1598 | 33.966 | 28.905 | 27.761 | 26.624 | 25.183 | 24.097 | 23.047
2.1617 | 33.979 | 28.918 | 27.773 | 26.636 | 25.195 | 24.108 | 23.058
2.1635 | 33.993 | 28.93 | 27.785 | 26.648 | 25.206 | 24.12 | 23.069
2.1654 | 34.007 | 28.942 | 27.797 | 26.659 | 25.217 | 24.131 | 23.08
2.1672 | 34.021 | 28.954 | 27.809 | 26.671 | 25.229 | 24.142 | 23.09
2.1691 | 34.034 | 28.966 | 27.821 | 26.683 | 25.24 | 24.153 | 23.101
2.1709 | 34.048 | 28.978 | 27.833 | 26.694 | 25.252 | 24.164 | 23.112
2.1728 | 34.062 | 28.99 | 27.844 | 26.706 | 25.263 | 24.175 | 23.123
2.1746 | 34.076 | 29.002 | 27.856 | 26.718 | 25.275 | 24.186 | 23.134
2.1765 | 34.09 | 29.015 | 27.868 | 26.73 | 25.286 | 24.197 | 23.144
2.1783 | 34.103 | 29.027 | 27.88 | 26.741 | 25.297 | 24.209 | 23.155
2.1802 | 34.117 | 29.039 | 27.892 | 26.753 | 25.309 | 24.22 | 23.166
2.182 | 34.131 | 29.051 | 27.904 | 26.765 | 25.32 | 24.231 | 23.177
2.1839 | 34.145 | 29.063 | 27.916 | 26.777 | 25.332 | 24.242 | 23.188
2.1857 | 34.159 | 29.075 | 27.928 | 26.789 | 25.343 | 24.253 | 23.199
2.1876 | 34.172 | 29.088 | 27.94 | 26.8 | 25.355 | 24.264 | 23.21
2.1895 | 34.186 | 29.1 | 27.952 | 26.812 | 25.366 | 24.275 | 23.22
2.1913 | 34.2 | 29.112 | 27.964 | 26.824 | 25.378 | 24.287 | 23.231
2.1932 | 34.214 | 29.124 | 27.976 | 26.836 | 25.389 | 24.298 | 23.242
2.1951 | 34.228 | 29.136 | 27.988 | 26.847 | 25.401 | 24.309 | 23.253
2.1969 | 34.241 | 29.148 | 28 | 26.859 | 25.412 | 24.32 | 23.264
2.1988 | 34.255 | 29.161 | 28.012 | 26.871 | 25.424 | 24.331 | 23.275
2.2007 | 34.269 | 29.173 | 28.024 | 26.883 | 25.435 | 24.342 | 23.286
2.2026 | 34.283 | 29.185 | 28.036 | 26.895 | 25.447 | 24.354 | 23.297
2.2044 | 34.297 | 29.197 | 28.048 | 26.906 | 25.458 | 24.365 | 23.307
2.2063 | 34.31 | 29.209 | 28.06 | 26.918 | 25.47 | 24.376 | 23.318
2.2082 | 34.324 | 29.222 | 28.072 | 26.93 | 25.481 | 24.387 | 23.329
2.2101 | 34.338 | 29.234 | 28.084 | 26.942 | 25.493 | 24.398 | 23.34
2.212 | 34.352 | 29.246 | 28.096 | 26.954 | 25.504 | 24.41 | 23.351
2.2139 | 34.366 | 29.258 | 28.108 | 26.965 | 25.516 | 24.421 | 23.362
2.2157 | 34.38 | 29.27 | 28.12 | 26.977 | 25.527 | 24.432 | 23.373
2.2176 | 34.394 | 29.283 | 28.132 | 26.989 | 25.539 | 24.443 | 23.384
2.2195 | 34.407 | 29.295 | 28.144 | 27.001 | 25.55 | 24.454 | 23.395
2.2214 | 34.421 | 29.307 | 28.156 | 27.013 | 25.562 | 24.466 | 23.406
2.2233 | 34.435 | 29.319 | 28.168 | 27.025 | 25.574 | 24.477 | 23.417
2.2252 | 34.449 | 29.331 | 28.18 | 27.036 | 25.585 | 24.488 | 23.428
2.2271 | 34.463 | 29.344 | 28.192 | 27.048 | 25.597 | 24.499 | 23.439
2.229 | 34.477 | 29.356 | 28.205 | 27.06 | 25.608 | 24.511 | 23.449
2.2309 | 34.491 | 29.368 | 28.217 | 27.072 | 25.62 | 24.522 | 23.46
2.2328 | 34.504 | 29.38 | 28.229 | 27.084 | 25.631 | 24.533 | 23.471
2.2347 | 34.518 | 29.393 | 28.241 | 27.096 | 25.643 | 24.544 | 23.482
2.2366 | 34.532 | 29.405 | 28.253 | 27.108 | 25.654 | 24.556 | 23.493
2.2385 | 34.546 | 29.417 | 28.265 | 27.119 | 25.666 | 24.567 | 23.504
2.2404 | 34.56 | 29.429 | 28.277 | 27.131 | 25.678 | 24.578 | 23.515
2.2423 | 34.574 | 29.442 | 28.289 | 27.143 | 25.689 | 24.589 | 23.526
2.2442 | 34.588 | 29.454 | 28.301 | 27.155 | 25.701 | 24.601 | 23.537
2.2461 | 34.602 | 29.466 | 28.313 | 27.167 | 25.712 | 24.612 | 23.548
2.2481 | 34.615 | 29.478 | 28.325 | 27.179 | 25.724 | 24.623 | 23.559
2.25 | 34.629 | 29.491 | 28.337 | 27.191 | 25.736 | 24.635 | 23.57
2.2519 | 34.643 | 29.503 | 28.349 | 27.202 | 25.747 | 24.646 | 23.581
2.2538 | 34.657 | 29.515 | 28.361 | 27.214 | 25.759 | 24.657 | 23.592
2.2557 | 34.671 | 29.527 | 28.374 | 27.226 | 25.77 | 24.668 | 23.603
2.2577 | 34.685 | 29.54 | 28.386 | 27.238 | 25.782 | 24.68 | 23.614
2.2596 | 34.699 | 29.552 | 28.398 | 27.25 | 25.794 | 24.691 | 23.625
2.2615 | 34.713 | 29.564 | 28.41 | 27.262 | 25.805 | 24.702 | 23.636
2.2634 | 34.727 | 29.576 | 28.422 | 27.274 | 25.817 | 24.714 | 23.647
2.2654 | 34.741 | 29.589 | 28.434 | 27.286 | 25.828 | 24.725 | 23.658
2.2673 | 34.754 | 29.601 | 28.446 | 27.298 | 25.84 | 24.736 | 23.669
2.2692 | 34.768 | 29.613 | 28.458 | 27.31 | 25.852 | 24.748 | 23.68
2.2712 | 34.782 | 29.626 | 28.47 | 27.322 | 25.863 | 24.759 | 23.691
2.2731 | 34.796 | 29.638 | 28.482 | 27.333 | 25.875 | 24.77 | 23.702
2.275 | 34.81 | 29.65 | 28.495 | 27.345 | 25.887 | 24.782 | 23.713
2.277 | 34.824 | 29.662 | 28.507 | 27.357 | 25.898 | 24.793 | 23.724
2.2789 | 34.838 | 29.675 | 28.519 | 27.369 | 25.91 | 24.804 | 23.736
2.2808 | 34.852 | 29.687 | 28.531 | 27.381 | 25.922 | 24.816 | 23.747
2.2828 | 34.866 | 29.699 | 28.543 | 27.393 | 25.933 | 24.827 | 23.758
2.2847 | 34.88 | 29.712 | 28.555 | 27.405 | 25.945 | 24.838 | 23.769
2.2867 | 34.894 | 29.724 | 28.567 | 27.417 | 25.957 | 24.85 | 23.78
2.2886 | 34.908 | 29.736 | 28.579 | 27.429 | 25.968 | 24.861 | 23.791
2.2906 | 34.922 | 29.749 | 28.592 | 27.441 | 25.98 | 24.872 | 23.802
2.2925 | 34.936 | 29.761 | 28.604 | 27.453 | 25.992 | 24.884 | 23.813
2.2945 | 34.949 | 29.773 | 28.616 | 27.465 | 26.003 | 24.895 | 23.824
2.2964 | 34.963 | 29.785 | 28.628 | 27.477 | 26.015 | 24.906 | 23.835
2.2984 | 34.977 | 29.798 | 28.64 | 27.489 | 26.027 | 24.918 | 23.846
2.3004 | 34.991 | 29.81 | 28.652 | 27.501 | 26.038 | 24.929 | 23.857
2.3023 | 35.005 | 29.822 | 28.664 | 27.513 | 26.05 | 24.941 | 23.868
2.3043 | 35.019 | 29.835 | 28.677 | 27.525 | 26.062 | 24.952 | 23.88
2.3062 | 35.033 | 29.847 | 28.689 | 27.537 | 26.073 | 24.963 | 23.891
2.3082 | 35.047 | 29.859 | 28.701 | 27.549 | 26.085 | 24.975 | 23.902
2.3102 | 35.061 | 29.872 | 28.713 | 27.561 | 26.097 | 24.986 | 23.913
2.3121 | 35.075 | 29.884 | 28.725 | 27.573 | 26.108 | 24.998 | 23.924
2.3141 | 35.089 | 29.896 | 28.738 | 27.585 | 26.12 | 25.009 | 23.935
2.3161 | 35.103 | 29.909 | 28.75 | 27.596 | 26.132 | 25.02 | 23.946
2.3181 | 35.117 | 29.921 | 28.762 | 27.608 | 26.144 | 25.032 | 23.957
2.32 | 35.131 | 29.934 | 28.774 | 27.62 | 26.155 | 25.043 | 23.968
2.322 | 35.145 | 29.946 | 28.786 | 27.632 | 26.167 | 25.055 | 23.98
2.324 | 35.159 | 29.958 | 28.798 | 27.644 | 26.179 | 25.066 | 23.991
2.326 | 35.173 | 29.971 | 28.811 | 27.656 | 26.19 | 25.077 | 24.002
2.328 | 35.187 | 29.983 | 28.823 | 27.669 | 26.202 | 25.089 | 24.013
2.3299 | 35.201 | 29.995 | 28.835 | 27.681 | 26.214 | 25.1 | 24.024
2.3319 | 35.215 | 30.008 | 28.847 | 27.693 | 26.226 | 25.112 | 24.035
2.3339 | 35.229 | 30.02 | 28.859 | 27.705 | 26.237 | 25.123 | 24.046
2.3359 | 35.243 | 30.032 | 28.872 | 27.717 | 26.249 | 25.135 | 24.058
2.3379 | 35.257 | 30.045 | 28.884 | 27.729 | 26.261 | 25.146 | 24.069
2.3399 | 35.271 | 30.057 | 28.896 | 27.741 | 26.273 | 25.158 | 24.08
2.3419 | 35.285 | 30.07 | 28.908 | 27.753 | 26.284 | 25.169 | 24.091
2.3439 | 35.299 | 30.082 | 28.92 | 27.765 | 26.296 | 25.18 | 24.102
2.3459 | 35.313 | 30.094 | 28.933 | 27.777 | 26.308 | 25.192 | 24.114
2.3479 | 35.327 | 30.107 | 28.945 | 27.789 | 26.32 | 25.203 | 24.125
2.3499 | 35.341 | 30.119 | 28.957 | 27.801 | 26.331 | 25.215 | 24.136
2.3519 | 35.355 | 30.131 | 28.969 | 27.813 | 26.343 | 25.226 | 24.147
2.3539 | 35.369 | 30.144 | 28.982 | 27.825 | 26.355 | 25.238 | 24.158
2.3559 | 35.383 | 30.156 | 28.994 | 27.837 | 26.367 | 25.249 | 24.169
2.3579 | 35.397 | 30.169 | 29.006 | 27.849 | 26.379 | 25.261 | 24.181
2.3599 | 35.411 | 30.181 | 29.018 | 27.861 | 26.39 | 25.272 | 24.192
2.3619 | 35.425 | 30.193 | 29.03 | 27.873 | 26.402 | 25.284 | 24.203
2.3639 | 35.439 | 30.206 | 29.043 | 27.885 | 26.414 | 25.295 | 24.214
2.3659 | 35.453 | 30.218 | 29.055 | 27.897 | 26.426 | 25.307 | 24.226
2.368 | 35.467 | 30.231 | 29.067 | 27.909 | 26.438 | 25.318 | 24.237
2.37 | 35.481 | 30.243 | 29.079 | 27.921 | 26.449 | 25.33 | 24.248
2.372 | 35.495 | 30.256 | 29.092 | 27.933 | 26.461 | 25.341 | 24.259
2.374 | 35.509 | 30.268 | 29.104 | 27.946 | 26.473 | 25.353 | 24.27
2.376 | 35.523 | 30.28 | 29.116 | 27.958 | 26.485 | 25.364 | 24.282
2.3781 | 35.537 | 30.293 | 29.128 | 27.97 | 26.497 | 25.376 | 24.293
2.3801 | 35.551 | 30.305 | 29.141 | 27.982 | 26.508 | 25.387 | 24.304
2.3821 | 35.565 | 30.318 | 29.153 | 27.994 | 26.52 | 25.399 | 24.315
2.3841 | 35.579 | 30.33 | 29.165 | 28.006 | 26.532 | 25.41 | 24.327
2.3862 | 35.593 | 30.343 | 29.178 | 28.018 | 26.544 | 25.422 | 24.338
2.3882 | 35.607 | 30.355 | 29.19 | 28.03 | 26.556 | 25.433 | 24.349
2.3902 | 35.621 | 30.367 | 29.202 | 28.042 | 26.568 | 25.445 | 24.36
2.3923 | 35.635 | 30.38 | 29.214 | 28.054 | 26.579 | 25.457 | 24.372
2.3943 | 35.649 | 30.392 | 29.227 | 28.066 | 26.591 | 25.468 | 24.383
2.3964 | 35.663 | 30.405 | 29.239 | 28.079 | 26.603 | 25.48 | 24.394
2.3984 | 35.677 | 30.417 | 29.251 | 28.091 | 26.615 | 25.491 | 24.406
2.4004 | 35.691 | 30.43 | 29.264 | 28.103 | 26.627 | 25.503 | 24.417
2.4025 | 35.705 | 30.442 | 29.276 | 28.115 | 26.639 | 25.514 | 24.428
2.4045 | 35.719 | 30.454 | 29.288 | 28.127 | 26.65 | 25.526 | 24.439
2.4066 | 35.733 | 30.467 | 29.3 | 28.139 | 26.662 | 25.537 | 24.451
2.4086 | 35.747 | 30.479 | 29.313 | 28.151 | 26.674 | 25.549 | 24.462
2.4107 | 35.761 | 30.492 | 29.325 | 28.163 | 26.686 | 25.561 | 24.473
2.4127 | 35.775 | 30.504 | 29.337 | 28.176 | 26.698 | 25.572 | 24.485
2.4148 | 35.789 | 30.517 | 29.35 | 28.188 | 26.71 | 25.584 | 24.496
2.4169 | 35.803 | 30.529 | 29.362 | 28.2 | 26.722 | 25.595 | 24.507
2.4189 | 35.817 | 30.542 | 29.374 | 28.212 | 26.733 | 25.607 | 24.518
2.421 | 35.831 | 30.554 | 29.386 | 28.224 | 26.745 | 25.618 | 24.53
2.423 | 35.846 | 30.567 | 29.399 | 28.236 | 26.757 | 25.63 | 24.541
2.4251 | 35.86 | 30.579 | 29.411 | 28.248 | 26.769 | 25.642 | 24.552
2.4272 | 35.874 | 30.592 | 29.423 | 28.26 | 26.781 | 25.653 | 24.564
2.4292 | 35.888 | 30.604 | 29.436 | 28.273 | 26.793 | 25.665 | 24.575
2.4313 | 35.902 | 30.617 | 29.448 | 28.285 | 26.805 | 25.676 | 24.586
2.4334 | 35.916 | 30.629 | 29.46 | 28.297 | 26.817 | 25.688 | 24.598
2.4355 | 35.93 | 30.642 | 29.473 | 28.309 | 26.829 | 25.7 | 24.609
2.4375 | 35.944 | 30.654 | 29.485 | 28.321 | 26.841 | 25.711 | 24.62
2.4396 | 35.958 | 30.666 | 29.497 | 28.333 | 26.852 | 25.723 | 24.632
2.4417 | 35.972 | 30.679 | 29.51 | 28.346 | 26.864 | 25.735 | 24.643
2.4438 | 35.986 | 30.691 | 29.522 | 28.358 | 26.876 | 25.746 | 24.655
2.4459 | 36 | 30.704 | 29.534 | 28.37 | 26.888 | 25.758 | 24.666
2.4479 | 36.014 | 30.716 | 29.547 | 28.382 | 26.9 | 25.769 | 24.677
2.45 | 36.028 | 30.729 | 29.559 | 28.394 | 26.912 | 25.781 | 24.689
2.4521 | 36.042 | 30.741 | 29.571 | 28.406 | 26.924 | 25.793 | 24.7
2.4542 | 36.056 | 30.754 | 29.584 | 28.419 | 26.936 | 25.804 | 24.711
2.4563 | 36.07 | 30.766 | 29.596 | 28.431 | 26.948 | 25.816 | 24.723
2.4584 | 36.084 | 30.779 | 29.608 | 28.443 | 26.96 | 25.828 | 24.734
2.4605 | 36.098 | 30.791 | 29.621 | 28.455 | 26.972 | 25.839 | 24.745
2.4626 | 36.112 | 30.804 | 29.633 | 28.467 | 26.984 | 25.851 | 24.757
2.4647 | 36.126 | 30.817 | 29.646 | 28.48 | 26.995 | 25.863 | 24.768
2.4668 | 36.14 | 30.829 | 29.658 | 28.492 | 27.007 | 25.874 | 24.78
2.4689 | 36.155 | 30.842 | 29.67 | 28.504 | 27.019 | 25.886 | 24.791
2.471 | 36.169 | 30.854 | 29.683 | 28.516 | 27.031 | 25.898 | 24.802
2.4731 | 36.183 | 30.867 | 29.695 | 28.528 | 27.043 | 25.909 | 24.814
2.4752 | 36.197 | 30.879 | 29.707 | 28.541 | 27.055 | 25.921 | 24.825
2.4773 | 36.211 | 30.892 | 29.72 | 28.553 | 27.067 | 25.933 | 24.837
2.4794 | 36.225 | 30.904 | 29.732 | 28.565 | 27.079 | 25.944 | 24.848
2.4815 | 36.239 | 30.917 | 29.744 | 28.577 | 27.091 | 25.956 | 24.859
2.4836 | 36.253 | 30.929 | 29.757 | 28.589 | 27.103 | 25.968 | 24.871
2.4858 | 36.267 | 30.942 | 29.769 | 28.602 | 27.115 | 25.979 | 24.882
2.4879 | 36.281 | 30.954 | 29.782 | 28.614 | 27.127 | 25.991 | 24.894
2.49 | 36.295 | 30.967 | 29.794 | 28.626 | 27.139 | 26.003 | 24.905
2.4921 | 36.309 | 30.979 | 29.806 | 28.638 | 27.151 | 26.014 | 24.917
2.4942 | 36.323 | 30.992 | 29.819 | 28.651 | 27.163 | 26.026 | 24.928
2.4964 | 36.337 | 31.004 | 29.831 | 28.663 | 27.175 | 26.038 | 24.939
2.4985 | 36.351 | 31.017 | 29.844 | 28.675 | 27.187 | 26.049 | 24.951
2.5006 | 36.365 | 31.029 | 29.856 | 28.687 | 27.199 | 26.061 | 24.962
2.5028 | 36.379 | 31.042 | 29.868 | 28.7 | 27.211 | 26.073 | 24.974
2.5049 | 36.393 | 31.055 | 29.881 | 28.712 | 27.223 | 26.085 | 24.985
2.507 | 36.407 | 31.067 | 29.893 | 28.724 | 27.235 | 26.096 | 24.997
2.5092 | 36.421 | 31.08 | 29.906 | 28.736 | 27.247 | 26.108 | 25.008
2.5113 | 36.435 | 31.092 | 29.918 | 28.749 | 27.259 | 26.12 | 25.02
2.5134 | 36.45 | 31.105 | 29.93 | 28.761 | 27.271 | 26.131 | 25.031
2.5156 | 36.464 | 31.117 | 29.943 | 28.773 | 27.283 | 26.143 | 25.043
2.5177 | 36.478 | 31.13 | 29.955 | 28.785 | 27.295 | 26.155 | 25.054
2.5199 | 36.492 | 31.142 | 29.968 | 28.798 | 27.307 | 26.167 | 25.066
2.522 | 36.506 | 31.155 | 29.98 | 28.81 | 27.319 | 26.178 | 25.077
2.5242 | 36.52 | 31.168 | 29.992 | 28.822 | 27.331 | 26.19 | 25.088
2.5263 | 36.534 | 31.18 | 30.005 | 28.834 | 27.343 | 26.202 | 25.1
2.5285 | 36.548 | 31.193 | 30.017 | 28.847 | 27.355 | 26.214 | 25.111
2.5306 | 36.562 | 31.205 | 30.03 | 28.859 | 27.367 | 26.225 | 25.123
2.5328 | 36.576 | 31.218 | 30.042 | 28.871 | 27.379 | 26.237 | 25.134
2.5349 | 36.59 | 31.23 | 30.055 | 28.883 | 27.391 | 26.249 | 25.146
2.5371 | 36.604 | 31.243 | 30.067 | 28.896 | 27.403 | 26.261 | 25.157
2.5393 | 36.618 | 31.256 | 30.079 | 28.908 | 27.415 | 26.272 | 25.169
2.5414 | 36.632 | 31.268 | 30.092 | 28.92 | 27.427 | 26.284 | 25.18
2.5436 | 36.646 | 31.281 | 30.104 | 28.933 | 27.439 | 26.296 | 25.192
2.5458 | 36.66 | 31.293 | 30.117 | 28.945 | 27.451 | 26.308 | 25.203
2.5479 | 36.674 | 31.306 | 30.129 | 28.957 | 27.463 | 26.319 | 25.215
2.5501 | 36.688 | 31.318 | 30.142 | 28.969 | 27.475 | 26.331 | 25.226
2.5523 | 36.702 | 31.331 | 30.154 | 28.982 | 27.487 | 26.343 | 25.238
2.5544 | 36.716 | 31.344 | 30.166 | 28.994 | 27.499 | 26.355 | 25.25
2.5566 | 36.73 | 31.356 | 30.179 | 29.006 | 27.511 | 26.367 | 25.261
2.5588 | 36.744 | 31.369 | 30.191 | 29.019 | 27.523 | 26.378 | 25.273
2.561 | 36.758 | 31.381 | 30.204 | 29.031 | 27.535 | 26.39 | 25.284
2.5632 | 36.772 | 31.394 | 30.216 | 29.043 | 27.547 | 26.402 | 25.296
2.5654 | 36.786 | 31.407 | 30.229 | 29.055 | 27.559 | 26.414 | 25.307
2.5675 | 36.8 | 31.419 | 30.241 | 29.068 | 27.572 | 26.426 | 25.319
2.5697 | 36.814 | 31.432 | 30.254 | 29.08 | 27.584 | 26.437 | 25.33
2.5719 | 36.828 | 31.444 | 30.266 | 29.092 | 27.596 | 26.449 | 25.342
2.5741 | 36.842 | 31.457 | 30.279 | 29.105 | 27.608 | 26.461 | 25.353
2.5763 | 36.856 | 31.47 | 30.291 | 29.117 | 27.62 | 26.473 | 25.365
2.5785 | 36.87 | 31.482 | 30.303 | 29.129 | 27.632 | 26.485 | 25.376
2.5807 | 36.884 | 31.495 | 30.316 | 29.142 | 27.644 | 26.496 | 25.388
2.5829 | 36.898 | 31.507 | 30.328 | 29.154 | 27.656 | 26.508 | 25.4
2.5851 | 36.912 | 31.52 | 30.341 | 29.166 | 27.668 | 26.52 | 25.411
2.5873 | 36.926 | 31.533 | 30.353 | 29.179 | 27.68 | 26.532 | 25.423
2.5895 | 36.94 | 31.545 | 30.366 | 29.191 | 27.692 | 26.544 | 25.434
2.5917 | 36.954 | 31.558 | 30.378 | 29.203 | 27.704 | 26.555 | 25.446
2.5939 | 36.968 | 31.57 | 30.391 | 29.216 | 27.716 | 26.567 | 25.457
2.5961 | 36.982 | 31.583 | 30.403 | 29.228 | 27.729 | 26.579 | 25.469
2.5983 | 36.996 | 31.596 | 30.416 | 29.24 | 27.741 | 26.591 | 25.481
2.6006 | 37.01 | 31.608 | 30.428 | 29.253 | 27.753 | 26.603 | 25.492
2.6028 | 37.024 | 31.621 | 30.441 | 29.265 | 27.765 | 26.615 | 25.504
2.605 | 37.038 | 31.634 | 30.453 | 29.277 | 27.777 | 26.626 | 25.515
2.6072 | 37.052 | 31.646 | 30.466 | 29.29 | 27.789 | 26.638 | 25.527
2.6094 | 37.066 | 31.659 | 30.478 | 29.302 | 27.801 | 26.65 | 25.539
2.6117 | 37.08 | 31.671 | 30.491 | 29.314 | 27.813 | 26.662 | 25.55
2.6139 | 37.094 | 31.684 | 30.503 | 29.327 | 27.825 | 26.674 | 25.562
2.6161 | 37.108 | 31.697 | 30.516 | 29.339 | 27.837 | 26.686 | 25.573
2.6183 | 37.122 | 31.709 | 30.528 | 29.351 | 27.85 | 26.698 | 25.585
2.6206 | 37.136 | 31.722 | 30.541 | 29.364 | 27.862 | 26.709 | 25.597
2.6228 | 37.15 | 31.734 | 30.553 | 29.376 | 27.874 | 26.721 | 25.608
2.625 | 37.164 | 31.747 | 30.565 | 29.388 | 27.886 | 26.733 | 25.62
2.6273 | 37.178 | 31.76 | 30.578 | 29.401 | 27.898 | 26.745 | 25.631
2.6295 | 37.192 | 31.772 | 30.59 | 29.413 | 27.91 | 26.757 | 25.643
2.6318 | 37.206 | 31.785 | 30.603 | 29.425 | 27.922 | 26.769 | 25.655
2.634 | 37.22 | 31.798 | 30.615 | 29.438 | 27.934 | 26.781 | 25.666
2.6362 | 37.234 | 31.81 | 30.628 | 29.45 | 27.946 | 26.793 | 25.678
2.6385 | 37.248 | 31.823 | 30.64 | 29.463 | 27.959 | 26.804 | 25.69
2.6407 | 37.262 | 31.836 | 30.653 | 29.475 | 27.971 | 26.816 | 25.701
2.643 | 37.276 | 31.848 | 30.665 | 29.487 | 27.983 | 26.828 | 25.713
2.6452 | 37.29 | 31.861 | 30.678 | 29.5 | 27.995 | 26.84 | 25.725
2.6475 | 37.304 | 31.873 | 30.691 | 29.512 | 28.007 | 26.852 | 25.736
2.6497 | 37.318 | 31.886 | 30.703 | 29.524 | 28.019 | 26.864 | 25.748
2.652 | 37.332 | 31.899 | 30.716 | 29.537 | 28.031 | 26.876 | 25.759
2.6543 | 37.346 | 31.911 | 30.728 | 29.549 | 28.044 | 26.888 | 25.771
2.6565 | 37.36 | 31.924 | 30.741 | 29.562 | 28.056 | 26.9 | 25.783
2.6588 | 37.374 | 31.937 | 30.753 | 29.574 | 28.068 | 26.911 | 25.794
2.6611 | 37.387 | 31.949 | 30.766 | 29.586 | 28.08 | 26.923 | 25.806
2.6633 | 37.401 | 31.962 | 30.778 | 29.599 | 28.092 | 26.935 | 25.818
2.6656 | 37.415 | 31.975 | 30.791 | 29.611 | 28.104 | 26.947 | 25.829
2.6679 | 37.429 | 31.987 | 30.803 | 29.623 | 28.116 | 26.959 | 25.841
2.6701 | 37.443 | 32 | 30.816 | 29.636 | 28.129 | 26.971 | 25.853
2.6724 | 37.457 | 32.013 | 30.828 | 29.648 | 28.141 | 26.983 | 25.864
2.6747 | 37.471 | 32.025 | 30.841 | 29.661 | 28.153 | 26.995 | 25.876
2.677 | 37.485 | 32.038 | 30.853 | 29.673 | 28.165 | 27.007 | 25.888
2.6793 | 37.499 | 32.051 | 30.866 | 29.685 | 28.177 | 27.019 | 25.899
2.6815 | 37.513 | 32.063 | 30.878 | 29.698 | 28.189 | 27.031 | 25.911
2.6838 | 37.527 | 32.076 | 30.891 | 29.71 | 28.202 | 27.042 | 25.923
2.6861 | 37.54 | 32.089 | 30.903 | 29.723 | 28.214 | 27.054 | 25.935
2.6884 | 37.554 | 32.101 | 30.916 | 29.735 | 28.226 | 27.066 | 25.946
2.6907 | 37.568 | 32.114 | 30.928 | 29.747 | 28.238 | 27.078 | 25.958
2.693 | 37.582 | 32.127 | 30.941 | 29.76 | 28.25 | 27.09 | 25.97
2.6953 | 37.596 | 32.139 | 30.953 | 29.772 | 28.262 | 27.102 | 25.981
2.6976 | 37.61 | 32.152 | 30.966 | 29.785 | 28.275 | 27.114 | 25.993
2.6999 | 37.624 | 32.164 | 30.979 | 29.797 | 28.287 | 27.126 | 26.005
2.7022 | 37.638 | 32.177 | 30.991 | 29.809 | 28.299 | 27.138 | 26.016
2.7045 | 37.652 | 32.19 | 31.004 | 29.822 | 28.311 | 27.15 | 26.028
2.7068 | 37.665 | 32.202 | 31.016 | 29.834 | 28.323 | 27.162 | 26.04
2.7091 | 37.679 | 32.215 | 31.029 | 29.847 | 28.335 | 27.174 | 26.052
2.7114 | 37.693 | 32.228 | 31.041 | 29.859 | 28.348 | 27.186 | 26.063
2.7137 | 37.707 | 32.24 | 31.054 | 29.872 | 28.36 | 27.198 | 26.075
2.716 | 37.721 | 32.253 | 31.066 | 29.884 | 28.372 | 27.21 | 26.087
2.7183 | 37.735 | 32.266 | 31.079 | 29.896 | 28.384 | 27.222 | 26.098
2.7206 | 37.749 | 32.279 | 31.091 | 29.909 | 28.396 | 27.234 | 26.11
2.723 | 37.762 | 32.291 | 31.104 | 29.921 | 28.409 | 27.246 | 26.122
2.7253 | 37.776 | 32.304 | 31.117 | 29.934 | 28.421 | 27.258 | 26.134
2.7276 | 37.79 | 32.317 | 31.129 | 29.946 | 28.433 | 27.27 | 26.145
2.7299 | 37.804 | 32.329 | 31.142 | 29.958 | 28.445 | 27.281 | 26.157
2.7323 | 37.818 | 32.342 | 31.154 | 29.971 | 28.457 | 27.293 | 26.169
2.7346 | 37.832 | 32.355 | 31.167 | 29.983 | 28.47 | 27.305 | 26.181
2.7369 | 37.845 | 32.367 | 31.179 | 29.996 | 28.482 | 27.317 | 26.192
2.7393 | 37.859 | 32.38 | 31.192 | 30.008 | 28.494 | 27.329 | 26.204
2.7416 | 37.873 | 32.393 | 31.204 | 30.021 | 28.506 | 27.341 | 26.216
2.7439 | 37.887 | 32.405 | 31.217 | 30.033 | 28.518 | 27.353 | 26.228
2.7463 | 37.901 | 32.418 | 31.23 | 30.046 | 28.531 | 27.365 | 26.239
2.7486 | 37.914 | 32.431 | 31.242 | 30.058 | 28.543 | 27.377 | 26.251
2.7509 | 37.928 | 32.443 | 31.255 | 30.07 | 28.555 | 27.389 | 26.263
2.7533 | 37.942 | 32.456 | 31.267 | 30.083 | 28.567 | 27.401 | 26.275
2.7556 | 37.956 | 32.469 | 31.28 | 30.095 | 28.579 | 27.413 | 26.286
2.758 | 37.97 | 32.481 | 31.292 | 30.108 | 28.592 | 27.425 | 26.298
2.7603 | 37.983 | 32.494 | 31.305 | 30.12 | 28.604 | 27.437 | 26.31
2.7627 | 37.997 | 32.507 | 31.318 | 30.133 | 28.616 | 27.449 | 26.322
2.765 | 38.011 | 32.519 | 31.33 | 30.145 | 28.628 | 27.461 | 26.334
2.7674 | 38.025 | 32.532 | 31.343 | 30.157 | 28.641 | 27.473 | 26.345
2.7698 | 38.039 | 32.545 | 31.355 | 30.17 | 28.653 | 27.485 | 26.357
2.7721 | 38.052 | 32.557 | 31.368 | 30.182 | 28.665 | 27.497 | 26.369
2.7745 | 38.066 | 32.57 | 31.38 | 30.195 | 28.677 | 27.509 | 26.381
2.7768 | 38.08 | 32.583 | 31.393 | 30.207 | 28.689 | 27.521 | 26.392
2.7792 | 38.094 | 32.596 | 31.406 | 30.22 | 28.702 | 27.533 | 26.404
2.7816 | 38.107 | 32.608 | 31.418 | 30.232 | 28.714 | 27.545 | 26.416
2.7839 | 38.121 | 32.621 | 31.431 | 30.245 | 28.726 | 27.557 | 26.428
2.7863 | 38.135 | 32.634 | 31.443 | 30.257 | 28.738 | 27.569 | 26.44
2.7887 | 38.148 | 32.646 | 31.456 | 30.27 | 28.751 | 27.581 | 26.451
2.7911 | 38.162 | 32.659 | 31.468 | 30.282 | 28.763 | 27.593 | 26.463
2.7934 | 38.176 | 32.672 | 31.481 | 30.295 | 28.775 | 27.605 | 26.475
2.7958 | 38.19 | 32.684 | 31.494 | 30.307 | 28.787 | 27.618 | 26.487
2.7982 | 38.203 | 32.697 | 31.506 | 30.319 | 28.8 | 27.63 | 26.499
2.8006 | 38.217 | 32.71 | 31.519 | 30.332 | 28.812 | 27.642 | 26.51
2.803 | 38.231 | 32.722 | 31.531 | 30.344 | 28.824 | 27.654 | 26.522
2.8054 | 38.244 | 32.735 | 31.544 | 30.357 | 28.836 | 27.666 | 26.534
2.8078 | 38.258 | 32.748 | 31.556 | 30.369 | 28.849 | 27.678 | 26.546
2.8102 | 38.272 | 32.761 | 31.569 | 30.382 | 28.861 | 27.69 | 26.558
2.8125 | 38.286 | 32.773 | 31.582 | 30.394 | 28.873 | 27.702 | 26.569
2.8149 | 38.299 | 32.786 | 31.594 | 30.407 | 28.885 | 27.714 | 26.581
2.8173 | 38.313 | 32.799 | 31.607 | 30.419 | 28.898 | 27.726 | 26.593
2.8197 | 38.327 | 32.811 | 31.619 | 30.432 | 28.91 | 27.738 | 26.605
2.8221 | 38.34 | 32.824 | 31.632 | 30.444 | 28.922 | 27.75 | 26.617
2.8246 | 38.354 | 32.837 | 31.645 | 30.457 | 28.934 | 27.762 | 26.629
2.827 | 38.368 | 32.849 | 31.657 | 30.469 | 28.947 | 27.774 | 26.64
2.8294 | 38.381 | 32.862 | 31.67 | 30.482 | 28.959 | 27.786 | 26.652
2.8318 | 38.395 | 32.875 | 31.682 | 30.494 | 28.971 | 27.798 | 26.664
2.8342 | 38.409 | 32.888 | 31.695 | 30.507 | 28.983 | 27.81 | 26.676
2.8366 | 38.422 | 32.9 | 31.708 | 30.519 | 28.996 | 27.822 | 26.688
2.839 | 38.436 | 32.913 | 31.72 | 30.532 | 29.008 | 27.834 | 26.7
2.8414 | 38.449 | 32.926 | 31.733 | 30.544 | 29.02 | 27.846 | 26.712
2.8439 | 38.463 | 32.938 | 31.745 | 30.556 | 29.032 | 27.858 | 26.723
2.8463 | 38.477 | 32.951 | 31.758 | 30.569 | 29.045 | 27.871 | 26.735
2.8487 | 38.49 | 32.964 | 31.771 | 30.581 | 29.057 | 27.883 | 26.747
2.8511 | 38.504 | 32.977 | 31.783 | 30.594 | 29.069 | 27.895 | 26.759
2.8536 | 38.518 | 32.989 | 31.796 | 30.606 | 29.081 | 27.907 | 26.771
2.856 | 38.531 | 33.002 | 31.808 | 30.619 | 29.094 | 27.919 | 26.783
2.8584 | 38.545 | 33.015 | 31.821 | 30.631 | 29.106 | 27.931 | 26.795
2.8609 | 38.558 | 33.027 | 31.834 | 30.644 | 29.118 | 27.943 | 26.806
2.8633 | 38.572 | 33.04 | 31.846 | 30.656 | 29.131 | 27.955 | 26.818
2.8658 | 38.585 | 33.053 | 31.859 | 30.669 | 29.143 | 27.967 | 26.83
2.8682 | 38.599 | 33.065 | 31.871 | 30.681 | 29.155 | 27.979 | 26.842
2.8706 | 38.613 | 33.078 | 31.884 | 30.694 | 29.167 | 27.991 | 26.854
2.8731 | 38.626 | 33.091 | 31.897 | 30.706 | 29.18 | 28.003 | 26.866
2.8755 | 38.64 | 33.104 | 31.909 | 30.719 | 29.192 | 28.016 | 26.878
2.878 | 38.653 | 33.116 | 31.922 | 30.731 | 29.204 | 28.028 | 26.889
2.8804 | 38.667 | 33.129 | 31.934 | 30.744 | 29.217 | 28.04 | 26.901
2.8829 | 38.68 | 33.142 | 31.947 | 30.756 | 29.229 | 28.052 | 26.913
2.8853 | 38.694 | 33.154 | 31.96 | 30.769 | 29.241 | 28.064 | 26.925
2.8878 | 38.707 | 33.167 | 31.972 | 30.781 | 29.253 | 28.076 | 26.937
2.8903 | 38.721 | 33.18 | 31.985 | 30.794 | 29.266 | 28.088 | 26.949
2.8927 | 38.735 | 33.193 | 31.997 | 30.806 | 29.278 | 28.1 | 26.961
2.8952 | 38.748 | 33.205 | 32.01 | 30.819 | 29.29 | 28.112 | 26.973
2.8977 | 38.762 | 33.218 | 32.023 | 30.831 | 29.303 | 28.124 | 26.985
2.9001 | 38.775 | 33.231 | 32.035 | 30.844 | 29.315 | 28.137 | 26.997
2.9026 | 38.789 | 33.243 | 32.048 | 30.856 | 29.327 | 28.149 | 27.008
2.9051 | 38.802 | 33.256 | 32.061 | 30.869 | 29.339 | 28.161 | 27.02
2.9076 | 38.816 | 33.269 | 32.073 | 30.881 | 29.352 | 28.173 | 27.032
2.91 | 38.829 | 33.282 | 32.086 | 30.894 | 29.364 | 28.185 | 27.044
2.9125 | 38.842 | 33.294 | 32.098 | 30.907 | 29.376 | 28.197 | 27.056
2.915 | 38.856 | 33.307 | 32.111 | 30.919 | 29.389 | 28.209 | 27.068
2.9175 | 38.869 | 33.32 | 32.124 | 30.932 | 29.401 | 28.221 | 27.08
2.92 | 38.883 | 33.332 | 32.136 | 30.944 | 29.413 | 28.233 | 27.092
2.9224 | 38.896 | 33.345 | 32.149 | 30.957 | 29.426 | 28.246 | 27.104
2.9249 | 38.91 | 33.358 | 32.161 | 30.969 | 29.438 | 28.258 | 27.116
2.9274 | 38.923 | 33.371 | 32.174 | 30.982 | 29.45 | 28.27 | 27.128
2.9299 | 38.937 | 33.383 | 32.187 | 30.994 | 29.462 | 28.282 | 27.139
2.9324 | 38.95 | 33.396 | 32.199 | 31.007 | 29.475 | 28.294 | 27.151
2.9349 | 38.964 | 33.409 | 32.212 | 31.019 | 29.487 | 28.306 | 27.163
2.9374 | 38.977 | 33.422 | 32.225 | 31.032 | 29.499 | 28.318 | 27.175
2.9399 | 38.99 | 33.434 | 32.237 | 31.044 | 29.512 | 28.331 | 27.187
2.9424 | 39.004 | 33.447 | 32.25 | 31.057 | 29.524 | 28.343 | 27.199
2.9449 | 39.017 | 33.46 | 32.262 | 31.069 | 29.536 | 28.355 | 27.211
2.9474 | 39.031 | 33.472 | 32.275 | 31.082 | 29.549 | 28.367 | 27.223
2.95 | 39.044 | 33.485 | 32.288 | 31.094 | 29.561 | 28.379 | 27.235
2.9525 | 39.057 | 33.498 | 32.3 | 31.107 | 29.573 | 28.391 | 27.247
2.955 | 39.071 | 33.511 | 32.313 | 31.119 | 29.586 | 28.403 | 27.259
2.9575 | 39.084 | 33.523 | 32.326 | 31.132 | 29.598 | 28.416 | 27.271
2.96 | 39.098 | 33.536 | 32.338 | 31.144 | 29.61 | 28.428 | 27.283
2.9626 | 39.111 | 33.549 | 32.351 | 31.157 | 29.623 | 28.44 | 27.295
2.9651 | 39.124 | 33.561 | 32.363 | 31.17 | 29.635 | 28.452 | 27.307
2.9676 | 39.138 | 33.574 | 32.376 | 31.182 | 29.647 | 28.464 | 27.319
2.9701 | 39.151 | 33.587 | 32.389 | 31.195 | 29.659 | 28.476 | 27.331
2.9727 | 39.164 | 33.6 | 32.401 | 31.207 | 29.672 | 28.488 | 27.342
2.9752 | 39.178 | 33.612 | 32.414 | 31.22 | 29.684 | 28.501 | 27.354
2.9777 | 39.191 | 33.625 | 32.427 | 31.232 | 29.696 | 28.513 | 27.366
2.9803 | 39.204 | 33.638 | 32.439 | 31.245 | 29.709 | 28.525 | 27.378
2.9828 | 39.218 | 33.651 | 32.452 | 31.257 | 29.721 | 28.537 | 27.39
2.9853 | 39.231 | 33.663 | 32.465 | 31.27 | 29.733 | 28.549 | 27.402
2.9879 | 39.244 | 33.676 | 32.477 | 31.282 | 29.746 | 28.561 | 27.414
2.9904 | 39.258 | 33.689 | 32.49 | 31.295 | 29.758 | 28.574 | 27.426
2.993 | 39.271 | 33.701 | 32.502 | 31.307 | 29.77 | 28.586 | 27.438
2.9955 | 39.284 | 33.714 | 32.515 | 31.32 | 29.783 | 28.598 | 27.45
2.9981 | 39.298 | 33.727 | 32.528 | 31.333 | 29.795 | 28.61 | 27.462
3.0006 | 39.311 | 33.74 | 32.54 | 31.345 | 29.807 | 28.622 | 27.474
3.0032 | 39.324 | 33.752 | 32.553 | 31.358 | 29.82 | 28.635 | 27.486
3.0058 | 39.337 | 33.765 | 32.566 | 31.37 | 29.832 | 28.647 | 27.498
3.0083 | 39.351 | 33.778 | 32.578 | 31.383 | 29.845 | 28.659 | 27.51
3.0109 | 39.364 | 33.791 | 32.591 | 31.395 | 29.857 | 28.671 | 27.522
3.0135 | 39.377 | 33.803 | 32.604 | 31.408 | 29.869 | 28.683 | 27.534
3.016 | 39.39 | 33.816 | 32.616 | 31.42 | 29.882 | 28.695 | 27.546
3.0186 | 39.404 | 33.829 | 32.629 | 31.433 | 29.894 | 28.708 | 27.558
3.0212 | 39.417 | 33.842 | 32.642 | 31.446 | 29.906 | 28.72 | 27.57
3.0237 | 39.43 | 33.854 | 32.654 | 31.458 | 29.919 | 28.732 | 27.582
3.0263 | 39.443 | 33.867 | 32.667 | 31.471 | 29.931 | 28.744 | 27.594
3.0289 | 39.457 | 33.88 | 32.679 | 31.483 | 29.943 | 28.756 | 27.606
3.0315 | 39.47 | 33.892 | 32.692 | 31.496 | 29.956 | 28.769 | 27.618
3.0341 | 39.483 | 33.905 | 32.705 | 31.508 | 29.968 | 28.781 | 27.63
3.0366 | 39.496 | 33.918 | 32.717 | 31.521 | 29.98 | 28.793 | 27.642
3.0392 | 39.509 | 33.931 | 32.73 | 31.533 | 29.993 | 28.805 | 27.654
3.0418 | 39.523 | 33.943 | 32.743 | 31.546 | 30.005 | 28.817 | 27.666
3.0444 | 39.536 | 33.956 | 32.755 | 31.559 | 30.017 | 28.83 | 27.678
3.047 | 39.549 | 33.969 | 32.768 | 31.571 | 30.03 | 28.842 | 27.69
3.0496 | 39.562 | 33.982 | 32.781 | 31.584 | 30.042 | 28.854 | 27.702
3.0522 | 39.575 | 33.994 | 32.793 | 31.596 | 30.054 | 28.866 | 27.714
3.0548 | 39.589 | 34.007 | 32.806 | 31.609 | 30.067 | 28.878 | 27.726
3.0574 | 39.602 | 34.02 | 32.819 | 31.621 | 30.079 | 28.891 | 27.738
3.06 | 39.615 | 34.033 | 32.831 | 31.634 | 30.092 | 28.903 | 27.75
3.0626 | 39.628 | 34.045 | 32.844 | 31.647 | 30.104 | 28.915 | 27.762
3.0652 | 39.641 | 34.058 | 32.857 | 31.659 | 30.116 | 28.927 | 27.774
3.0678 | 39.654 | 34.071 | 32.869 | 31.672 | 30.129 | 28.94 | 27.786
3.0705 | 39.668 | 34.084 | 32.882 | 31.684 | 30.141 | 28.952 | 27.798
3.0731 | 39.681 | 34.096 | 32.895 | 31.697 | 30.153 | 28.964 | 27.811
3.0757 | 39.694 | 34.109 | 32.907 | 31.709 | 30.166 | 28.976 | 27.823
3.0783 | 39.707 | 34.122 | 32.92 | 31.722 | 30.178 | 28.989 | 27.835
3.0809 | 39.72 | 34.135 | 32.933 | 31.735 | 30.191 | 29.001 | 27.847
3.0836 | 39.733 | 34.147 | 32.945 | 31.747 | 30.203 | 29.013 | 27.859
3.0862 | 39.746 | 34.16 | 32.958 | 31.76 | 30.215 | 29.025 | 27.871
3.0888 | 39.759 | 34.173 | 32.971 | 31.772 | 30.228 | 29.037 | 27.883
3.0915 | 39.773 | 34.186 | 32.983 | 31.785 | 30.24 | 29.05 | 27.895
3.0941 | 39.786 | 34.198 | 32.996 | 31.798 | 30.252 | 29.062 | 27.907
3.0967 | 39.799 | 34.211 | 33.009 | 31.81 | 30.265 | 29.074 | 27.919
3.0994 | 39.812 | 34.224 | 33.021 | 31.823 | 30.277 | 29.086 | 27.931
3.102 | 39.825 | 34.237 | 33.034 | 31.835 | 30.29 | 29.099 | 27.943
3.1046 | 39.838 | 34.249 | 33.047 | 31.848 | 30.302 | 29.111 | 27.955
3.1073 | 39.851 | 34.262 | 33.059 | 31.86 | 30.314 | 29.123 | 27.967
3.1099 | 39.864 | 34.275 | 33.072 | 31.873 | 30.327 | 29.135 | 27.979
3.1126 | 39.877 | 34.288 | 33.085 | 31.886 | 30.339 | 29.148 | 27.991
3.1152 | 39.89 | 34.3 | 33.097 | 31.898 | 30.352 | 29.16 | 28.003
3.1179 | 39.903 | 34.313 | 33.11 | 31.911 | 30.364 | 29.172 | 28.016
3.1206 | 39.916 | 34.326 | 33.123 | 31.923 | 30.376 | 29.184 | 28.028
3.1232 | 39.929 | 34.339 | 33.135 | 31.936 | 30.389 | 29.197 | 28.04
3.1259 | 39.942 | 34.351 | 33.148 | 31.949 | 30.401 | 29.209 | 28.052
3.1285 | 39.956 | 34.364 | 33.161 | 31.961 | 30.414 | 29.221 | 28.064
3.1312 | 39.969 | 34.377 | 33.173 | 31.974 | 30.426 | 29.234 | 28.076
3.1339 | 39.982 | 34.39 | 33.186 | 31.986 | 30.438 | 29.246 | 28.088
3.1365 | 39.995 | 34.402 | 33.199 | 31.999 | 30.451 | 29.258 | 28.1
3.1392 | 40.008 | 34.415 | 33.211 | 32.012 | 30.463 | 29.27 | 28.112
3.1419 | 40.021 | 34.428 | 33.224 | 32.024 | 30.475 | 29.283 | 28.124
3.1446 | 40.034 | 34.441 | 33.237 | 32.037 | 30.488 | 29.295 | 28.136
3.1472 | 40.047 | 34.453 | 33.249 | 32.049 | 30.5 | 29.307 | 28.148
3.1499 | 40.06 | 34.466 | 33.262 | 32.062 | 30.513 | 29.319 | 28.161
3.1526 | 40.073 | 34.479 | 33.275 | 32.075 | 30.525 | 29.332 | 28.173
3.1553 | 40.086 | 34.492 | 33.288 | 32.087 | 30.538 | 29.344 | 28.185
3.158 | 40.099 | 34.504 | 33.3 | 32.1 | 30.55 | 29.356 | 28.197
3.1607 | 40.112 | 34.517 | 33.313 | 32.112 | 30.562 | 29.369 | 28.209
3.1634 | 40.124 | 34.53 | 33.326 | 32.125 | 30.575 | 29.381 | 28.221
3.1661 | 40.137 | 34.543 | 33.338 | 32.138 | 30.587 | 29.393 | 28.233
3.1688 | 40.15 | 34.555 | 33.351 | 32.15 | 30.6 | 29.405 | 28.245
3.1715 | 40.163 | 34.568 | 33.364 | 32.163 | 30.612 | 29.418 | 28.257
3.1742 | 40.176 | 34.581 | 33.376 | 32.176 | 30.624 | 29.43 | 28.27
3.1769 | 40.189 | 34.594 | 33.389 | 32.188 | 30.637 | 29.442 | 28.282
3.1796 | 40.202 | 34.606 | 33.402 | 32.201 | 30.649 | 29.455 | 28.294
3.1823 | 40.215 | 34.619 | 33.414 | 32.213 | 30.662 | 29.467 | 28.306
3.185 | 40.228 | 34.632 | 33.427 | 32.226 | 30.674 | 29.479 | 28.318
3.1877 | 40.241 | 34.645 | 33.44 | 32.239 | 30.687 | 29.492 | 28.33
3.1904 | 40.254 | 34.657 | 33.452 | 32.251 | 30.699 | 29.504 | 28.342
3.1932 | 40.267 | 34.67 | 33.465 | 32.264 | 30.711 | 29.516 | 28.354
3.1959 | 40.28 | 34.683 | 33.478 | 32.276 | 30.724 | 29.528 | 28.367
3.1986 | 40.293 | 34.696 | 33.491 | 32.289 | 30.736 | 29.541 | 28.379
3.2013 | 40.306 | 34.709 | 33.503 | 32.302 | 30.749 | 29.553 | 28.391
3.2041 | 40.318 | 34.721 | 33.516 | 32.314 | 30.761 | 29.565 | 28.403
3.2068 | 40.331 | 34.734 | 33.529 | 32.327 | 30.773 | 29.578 | 28.415
3.2095 | 40.344 | 34.747 | 33.541 | 32.34 | 30.786 | 29.59 | 28.427
3.2123 | 40.357 | 34.76 | 33.554 | 32.352 | 30.798 | 29.602 | 28.439
3.215 | 40.37 | 34.772 | 33.567 | 32.365 | 30.811 | 29.615 | 28.452
3.2177 | 40.383 | 34.785 | 33.579 | 32.377 | 30.823 | 29.627 | 28.464
3.2205 | 40.396 | 34.798 | 33.592 | 32.39 | 30.836 | 29.639 | 28.476
3.2232 | 40.409 | 34.811 | 33.605 | 32.403 | 30.848 | 29.652 | 28.488
3.226 | 40.421 | 34.823 | 33.618 | 32.415 | 30.861 | 29.664 | 28.5
3.2287 | 40.434 | 34.836 | 33.63 | 32.428 | 30.873 | 29.676 | 28.512
3.2315 | 40.447 | 34.849 | 33.643 | 32.441 | 30.885 | 29.689 | 28.524
3.2342 | 40.46 | 34.862 | 33.656 | 32.453 | 30.898 | 29.701 | 28.537
3.237 | 40.473 | 34.875 | 33.668 | 32.466 | 30.91 | 29.713 | 28.549
3.2397 | 40.486 | 34.887 | 33.681 | 32.479 | 30.923 | 29.726 | 28.561
3.2425 | 40.498 | 34.9 | 33.694 | 32.491 | 30.935 | 29.738 | 28.573
3.2453 | 40.511 | 34.913 | 33.707 | 32.504 | 30.948 | 29.75 | 28.585
3.248 | 40.524 | 34.926 | 33.719 | 32.516 | 30.96 | 29.763 | 28.597
3.2508 | 40.537 | 34.938 | 33.732 | 32.529 | 30.973 | 29.775 | 28.61
3.2536 | 40.55 | 34.951 | 33.745 | 32.542 | 30.985 | 29.787 | 28.622
3.2563 | 40.562 | 34.964 | 33.757 | 32.554 | 30.997 | 29.8 | 28.634
3.2591 | 40.575 | 34.977 | 33.77 | 32.567 | 31.01 | 29.812 | 28.646
3.2619 | 40.588 | 34.989 | 33.783 | 32.58 | 31.022 | 29.824 | 28.658
3.2647 | 40.601 | 35.002 | 33.795 | 32.592 | 31.035 | 29.837 | 28.671
3.2674 | 40.614 | 35.015 | 33.808 | 32.605 | 31.047 | 29.849 | 28.683
3.2702 | 40.626 | 35.028 | 33.821 | 32.618 | 31.06 | 29.861 | 28.695
3.273 | 40.639 | 35.041 | 33.834 | 32.63 | 31.072 | 29.874 | 28.707
3.2758 | 40.652 | 35.053 | 33.846 | 32.643 | 31.085 | 29.886 | 28.719
3.2786 | 40.665 | 35.066 | 33.859 | 32.656 | 31.097 | 29.898 | 28.731
3.2814 | 40.677 | 35.079 | 33.872 | 32.668 | 31.11 | 29.911 | 28.744
3.2842 | 40.69 | 35.092 | 33.884 | 32.681 | 31.122 | 29.923 | 28.756
3.287 | 40.703 | 35.104 | 33.897 | 32.693 | 31.134 | 29.935 | 28.768
3.2898 | 40.715 | 35.117 | 33.91 | 32.706 | 31.147 | 29.948 | 28.78
3.2926 | 40.728 | 35.13 | 33.923 | 32.719 | 31.159 | 29.96 | 28.792
3.2954 | 40.741 | 35.143 | 33.935 | 32.731 | 31.172 | 29.973 | 28.805
3.2982 | 40.754 | 35.156 | 33.948 | 32.744 | 31.184 | 29.985 | 28.817
3.301 | 40.766 | 35.168 | 33.961 | 32.757 | 31.197 | 29.997 | 28.829
3.3038 | 40.779 | 35.181 | 33.974 | 32.769 | 31.209 | 30.01 | 28.841
3.3066 | 40.792 | 35.194 | 33.986 | 32.782 | 31.222 | 30.022 | 28.853
3.3095 | 40.804 | 35.207 | 33.999 | 32.795 | 31.234 | 30.034 | 28.866
3.3123 | 40.817 | 35.219 | 34.012 | 32.807 | 31.247 | 30.047 | 28.878
3.3151 | 40.83 | 35.232 | 34.024 | 32.82 | 31.259 | 30.059 | 28.89
3.3179 | 40.842 | 35.245 | 34.037 | 32.833 | 31.272 | 30.072 | 28.902
3.3208 | 40.855 | 35.258 | 34.05 | 32.845 | 31.284 | 30.084 | 28.915
3.3236 | 40.868 | 35.271 | 34.063 | 32.858 | 31.297 | 30.096 | 28.927
3.3264 | 40.88 | 35.283 | 34.075 | 32.871 | 31.309 | 30.109 | 28.939
3.3293 | 40.893 | 35.296 | 34.088 | 32.883 | 31.321 | 30.121 | 28.951
3.3321 | 40.906 | 35.309 | 34.101 | 32.896 | 31.334 | 30.133 | 28.963
3.3349 | 40.918 | 35.322 | 34.113 | 32.909 | 31.346 | 30.146 | 28.976
3.3378 | 40.931 | 35.334 | 34.126 | 32.921 | 31.359 | 30.158 | 28.988
3.3406 | 40.944 | 35.347 | 34.139 | 32.934 | 31.371 | 30.171 | 29
3.3435 | 40.956 | 35.36 | 34.152 | 32.947 | 31.384 | 30.183 | 29.012
3.3463 | 40.969 | 35.373 | 34.164 | 32.959 | 31.396 | 30.195 | 29.025
3.3492 | 40.982 | 35.386 | 34.177 | 32.972 | 31.409 | 30.208 | 29.037
3.352 | 40.994 | 35.398 | 34.19 | 32.985 | 31.421 | 30.22 | 29.049
3.3549 | 41.007 | 35.411 | 34.203 | 32.997 | 31.434 | 30.233 | 29.061
3.3577 | 41.019 | 35.424 | 34.215 | 33.01 | 31.446 | 30.245 | 29.074
3.3606 | 41.032 | 35.437 | 34.228 | 33.023 | 31.459 | 30.257 | 29.086
3.3635 | 41.045 | 35.449 | 34.241 | 33.035 | 31.471 | 30.27 | 29.098
3.3663 | 41.057 | 35.462 | 34.253 | 33.048 | 31.484 | 30.282 | 29.11
3.3692 | 41.07 | 35.475 | 34.266 | 33.061 | 31.496 | 30.295 | 29.123
3.3721 | 41.082 | 35.488 | 34.279 | 33.073 | 31.509 | 30.307 | 29.135
3.3749 | 41.095 | 35.501 | 34.292 | 33.086 | 31.521 | 30.319 | 29.147
3.3778 | 41.107 | 35.513 | 34.304 | 33.099 | 31.534 | 30.332 | 29.159
3.3807 | 41.12 | 35.526 | 34.317 | 33.111 | 31.546 | 30.344 | 29.172
3.3836 | 41.132 | 35.539 | 34.33 | 33.124 | 31.559 | 30.357 | 29.184
3.3865 | 41.145 | 35.552 | 34.343 | 33.137 | 31.571 | 30.369 | 29.196
3.3893 | 41.158 | 35.564 | 34.355 | 33.149 | 31.584 | 30.381 | 29.208
3.3922 | 41.17 | 35.577 | 34.368 | 33.162 | 31.596 | 30.394 | 29.221
3.3951 | 41.183 | 35.59 | 34.381 | 33.175 | 31.609 | 30.406 | 29.233
3.398 | 41.195 | 35.603 | 34.394 | 33.187 | 31.621 | 30.419 | 29.245
3.4009 | 41.208 | 35.616 | 34.406 | 33.2 | 31.634 | 30.431 | 29.257
3.4038 | 41.22 | 35.628 | 34.419 | 33.213 | 31.646 | 30.444 | 29.27
3.4067 | 41.233 | 35.641 | 34.432 | 33.225 | 31.659 | 30.456 | 29.282
3.4096 | 41.245 | 35.654 | 34.444 | 33.238 | 31.671 | 30.468 | 29.294
3.4125 | 41.258 | 35.667 | 34.457 | 33.251 | 31.684 | 30.481 | 29.306
3.4154 | 41.27 | 35.679 | 34.47 | 33.264 | 31.696 | 30.493 | 29.319
3.4183 | 41.283 | 35.692 | 34.483 | 33.276 | 31.709 | 30.506 | 29.331
3.4212 | 41.295 | 35.705 | 34.495 | 33.289 | 31.721 | 30.518 | 29.343
3.4242 | 41.307 | 35.718 | 34.508 | 33.302 | 31.734 | 30.531 | 29.356
3.4271 | 41.32 | 35.731 | 34.521 | 33.314 | 31.746 | 30.543 | 29.368
3.43 | 41.332 | 35.743 | 34.534 | 33.327 | 31.759 | 30.555 | 29.38
3.4329 | 41.345 | 35.756 | 34.546 | 33.34 | 31.771 | 30.568 | 29.392
3.4359 | 41.357 | 35.769 | 34.559 | 33.352 | 31.784 | 30.58 | 29.405
3.4388 | 41.37 | 35.782 | 34.572 | 33.365 | 31.796 | 30.593 | 29.417
3.4417 | 41.382 | 35.794 | 34.585 | 33.378 | 31.809 | 30.605 | 29.429
3.4446 | 41.395 | 35.807 | 34.597 | 33.39 | 31.821 | 30.618 | 29.442
3.4476 | 41.407 | 35.82 | 34.61 | 33.403 | 31.834 | 30.63 | 29.454
3.4505 | 41.419 | 35.833 | 34.623 | 33.416 | 31.846 | 30.642 | 29.466
3.4535 | 41.432 | 35.846 | 34.636 | 33.428 | 31.859 | 30.655 | 29.478
3.4564 | 41.444 | 35.858 | 34.648 | 33.441 | 31.871 | 30.667 | 29.491
3.4593 | 41.457 | 35.871 | 34.661 | 33.454 | 31.884 | 30.68 | 29.503
3.4623 | 41.469 | 35.884 | 34.674 | 33.467 | 31.897 | 30.692 | 29.515
3.4652 | 41.481 | 35.897 | 34.687 | 33.479 | 31.909 | 30.705 | 29.528
3.4682 | 41.494 | 35.91 | 34.699 | 33.492 | 31.922 | 30.717 | 29.54
3.4712 | 41.506 | 35.922 | 34.712 | 33.505 | 31.934 | 30.73 | 29.552
3.4741 | 41.518 | 35.935 | 34.725 | 33.517 | 31.947 | 30.742 | 29.565
3.4771 | 41.531 | 35.948 | 34.738 | 33.53 | 31.959 | 30.754 | 29.577
3.48 | 41.543 | 35.961 | 34.75 | 33.543 | 31.972 | 30.767 | 29.589
3.483 | 41.555 | 35.973 | 34.763 | 33.555 | 31.984 | 30.779 | 29.602
3.486 | 41.568 | 35.986 | 34.776 | 33.568 | 31.997 | 30.792 | 29.614
3.4889 | 41.58 | 35.999 | 34.789 | 33.581 | 32.009 | 30.804 | 29.626
3.4919 | 41.592 | 36.012 | 34.801 | 33.593 | 32.022 | 30.817 | 29.638
3.4949 | 41.605 | 36.025 | 34.814 | 33.606 | 32.034 | 30.829 | 29.651
3.4979 | 41.617 | 36.037 | 34.827 | 33.619 | 32.047 | 30.842 | 29.663
3.5008 | 41.629 | 36.05 | 34.84 | 33.632 | 32.059 | 30.854 | 29.675
3.5038 | 41.642 | 36.063 | 34.852 | 33.644 | 32.072 | 30.867 | 29.688
3.5068 | 41.654 | 36.076 | 34.865 | 33.657 | 32.084 | 30.879 | 29.7
3.5098 | 41.666 | 36.088 | 34.878 | 33.67 | 32.097 | 30.892 | 29.712
3.5128 | 41.678 | 36.101 | 34.891 | 33.682 | 32.11 | 30.904 | 29.725
3.5158 | 41.691 | 36.114 | 34.903 | 33.695 | 32.122 | 30.917 | 29.737
3.5188 | 41.703 | 36.127 | 34.916 | 33.708 | 32.135 | 30.929 | 29.749
3.5218 | 41.715 | 36.14 | 34.929 | 33.72 | 32.147 | 30.941 | 29.762
3.5248 | 41.727 | 36.152 | 34.942 | 33.733 | 32.16 | 30.954 | 29.774
3.5278 | 41.74 | 36.165 | 34.954 | 33.746 | 32.172 | 30.966 | 29.786
3.5308 | 41.752 | 36.178 | 34.967 | 33.759 | 32.185 | 30.979 | 29.799
3.5338 | 41.764 | 36.191 | 34.98 | 33.771 | 32.197 | 30.991 | 29.811
3.5368 | 41.776 | 36.203 | 34.993 | 33.784 | 32.21 | 31.004 | 29.823
3.5398 | 41.789 | 36.216 | 35.005 | 33.797 | 32.222 | 31.016 | 29.836
3.5428 | 41.801 | 36.229 | 35.018 | 33.809 | 32.235 | 31.029 | 29.848
3.5459 | 41.813 | 36.242 | 35.031 | 33.822 | 32.248 | 31.041 | 29.86
3.5489 | 41.825 | 36.255 | 35.044 | 33.835 | 32.26 | 31.054 | 29.873
3.5519 | 41.837 | 36.267 | 35.056 | 33.848 | 32.273 | 31.066 | 29.885
3.5549 | 41.85 | 36.28 | 35.069 | 33.86 | 32.285 | 31.079 | 29.898
3.558 | 41.862 | 36.293 | 35.082 | 33.873 | 32.298 | 31.091 | 29.91
3.561 | 41.874 | 36.306 | 35.095 | 33.886 | 32.31 | 31.104 | 29.922
3.564 | 41.886 | 36.318 | 35.107 | 33.898 | 32.323 | 31.116 | 29.935
3.5671 | 41.898 | 36.331 | 35.12 | 33.911 | 32.335 | 31.129 | 29.947
3.5701 | 41.91 | 36.344 | 35.133 | 33.924 | 32.348 | 31.141 | 29.959
3.5732 | 41.923 | 36.357 | 35.146 | 33.936 | 32.36 | 31.154 | 29.972
3.5762 | 41.935 | 36.37 | 35.158 | 33.949 | 32.373 | 31.166 | 29.984
3.5792 | 41.947 | 36.382 | 35.171 | 33.962 | 32.386 | 31.179 | 29.996
3.5823 | 41.959 | 36.395 | 35.184 | 33.975 | 32.398 | 31.191 | 30.009
3.5853 | 41.971 | 36.408 | 35.197 | 33.987 | 32.411 | 31.204 | 30.021
3.5884 | 41.983 | 36.421 | 35.209 | 34 | 32.423 | 31.216 | 30.033
3.5915 | 41.995 | 36.433 | 35.222 | 34.013 | 32.436 | 31.229 | 30.046
3.5945 | 42.007 | 36.446 | 35.235 | 34.025 | 32.448 | 31.241 | 30.058
3.5976 | 42.02 | 36.459 | 35.248 | 34.038 | 32.461 | 31.254 | 30.071
3.6006 | 42.032 | 36.472 | 35.26 | 34.051 | 32.473 | 31.266 | 30.083
3.6037 | 42.044 | 36.484 | 35.273 | 34.064 | 32.486 | 31.279 | 30.095
3.6068 | 42.056 | 36.497 | 35.286 | 34.076 | 32.499 | 31.291 | 30.108
3.6099 | 42.068 | 36.51 | 35.299 | 34.089 | 32.511 | 31.304 | 30.12
3.6129 | 42.08 | 36.523 | 35.311 | 34.102 | 32.524 | 31.316 | 30.132
3.616 | 42.092 | 36.536 | 35.324 | 34.114 | 32.536 | 31.329 | 30.145
3.6191 | 42.104 | 36.548 | 35.337 | 34.127 | 32.549 | 31.341 | 30.157
3.6222 | 42.116 | 36.561 | 35.35 | 34.14 | 32.561 | 31.354 | 30.17
3.6253 | 42.128 | 36.574 | 35.362 | 34.153 | 32.574 | 31.366 | 30.182
3.6284 | 42.14 | 36.587 | 35.375 | 34.165 | 32.587 | 31.379 | 30.194
3.6314 | 42.152 | 36.599 | 35.388 | 34.178 | 32.599 | 31.391 | 30.207
3.6345 | 42.164 | 36.612 | 35.401 | 34.191 | 32.612 | 31.404 | 30.219
3.6376 | 42.176 | 36.625 | 35.413 | 34.203 | 32.624 | 31.416 | 30.231
3.6407 | 42.188 | 36.638 | 35.426 | 34.216 | 32.637 | 31.429 | 30.244
3.6438 | 42.2 | 36.65 | 35.439 | 34.229 | 32.649 | 31.441 | 30.256
3.6469 | 42.212 | 36.663 | 35.452 | 34.242 | 32.662 | 31.454 | 30.269
3.6501 | 42.224 | 36.676 | 35.464 | 34.254 | 32.675 | 31.466 | 30.281
3.6532 | 42.236 | 36.689 | 35.477 | 34.267 | 32.687 | 31.479 | 30.293
3.6563 | 42.248 | 36.702 | 35.49 | 34.28 | 32.7 | 31.491 | 30.306
3.6594 | 42.26 | 36.714 | 35.503 | 34.293 | 32.712 | 31.504 | 30.318
3.6625 | 42.272 | 36.727 | 35.515 | 34.305 | 32.725 | 31.516 | 30.331
3.6656 | 42.284 | 36.74 | 35.528 | 34.318 | 32.737 | 31.529 | 30.343
3.6688 | 42.296 | 36.753 | 35.541 | 34.331 | 32.75 | 31.542 | 30.355
3.6719 | 42.308 | 36.765 | 35.554 | 34.343 | 32.763 | 31.554 | 30.368
3.675 | 42.32 | 36.778 | 35.566 | 34.356 | 32.775 | 31.567 | 30.38
3.6781 | 42.332 | 36.791 | 35.579 | 34.369 | 32.788 | 31.579 | 30.393
3.6813 | 42.343 | 36.804 | 35.592 | 34.382 | 32.8 | 31.592 | 30.405
3.6844 | 42.355 | 36.816 | 35.605 | 34.394 | 32.813 | 31.604 | 30.417
3.6876 | 42.367 | 36.829 | 35.617 | 34.407 | 32.825 | 31.617 | 30.43
3.6907 | 42.379 | 36.842 | 35.63 | 34.42 | 32.838 | 31.629 | 30.442
3.6938 | 42.391 | 36.855 | 35.643 | 34.432 | 32.851 | 31.642 | 30.455
3.697 | 42.403 | 36.867 | 35.656 | 34.445 | 32.863 | 31.654 | 30.467
3.7001 | 42.415 | 36.88 | 35.668 | 34.458 | 32.876 | 31.667 | 30.48
3.7033 | 42.427 | 36.893 | 35.681 | 34.471 | 32.888 | 31.679 | 30.492
3.7065 | 42.438 | 36.906 | 35.694 | 34.483 | 32.901 | 31.692 | 30.504
3.7096 | 42.45 | 36.919 | 35.707 | 34.496 | 32.914 | 31.704 | 30.517
3.7128 | 42.462 | 36.931 | 35.719 | 34.509 | 32.926 | 31.717 | 30.529
3.7159 | 42.474 | 36.944 | 35.732 | 34.522 | 32.939 | 31.73 | 30.542
3.7191 | 42.486 | 36.957 | 35.745 | 34.534 | 32.951 | 31.742 | 30.554
3.7223 | 42.498 | 36.97 | 35.758 | 34.547 | 32.964 | 31.755 | 30.566
3.7254 | 42.509 | 36.982 | 35.77 | 34.56 | 32.977 | 31.767 | 30.579
3.7286 | 42.521 | 36.995 | 35.783 | 34.572 | 32.989 | 31.78 | 30.591
3.7318 | 42.533 | 37.008 | 35.796 | 34.585 | 33.002 | 31.792 | 30.604
3.735 | 42.545 | 37.021 | 35.809 | 34.598 | 33.014 | 31.805 | 30.616
3.7382 | 42.557 | 37.033 | 35.822 | 34.611 | 33.027 | 31.817 | 30.629
3.7413 | 42.568 | 37.046 | 35.834 | 34.623 | 33.039 | 31.83 | 30.641
3.7445 | 42.58 | 37.059 | 35.847 | 34.636 | 33.052 | 31.842 | 30.653
3.7477 | 42.592 | 37.072 | 35.86 | 34.649 | 33.065 | 31.855 | 30.666
3.7509 | 42.604 | 37.084 | 35.873 | 34.661 | 33.077 | 31.868 | 30.678
3.7541 | 42.615 | 37.097 | 35.885 | 34.674 | 33.09 | 31.88 | 30.691
3.7573 | 42.627 | 37.11 | 35.898 | 34.687 | 33.102 | 31.893 | 30.703
3.7605 | 42.639 | 37.123 | 35.911 | 34.7 | 33.115 | 31.905 | 30.716
3.7637 | 42.651 | 37.135 | 35.924 | 34.712 | 33.128 | 31.918 | 30.728
3.7669 | 42.662 | 37.148 | 35.936 | 34.725 | 33.14 | 31.93 | 30.74
3.7701 | 42.674 | 37.161 | 35.949 | 34.738 | 33.153 | 31.943 | 30.753
3.7734 | 42.686 | 37.174 | 35.962 | 34.751 | 33.165 | 31.955 | 30.765
3.7766 | 42.697 | 37.186 | 35.975 | 34.763 | 33.178 | 31.968 | 30.778
3.7798 | 42.709 | 37.199 | 35.987 | 34.776 | 33.191 | 31.981 | 30.79
3.783 | 42.721 | 37.212 | 36 | 34.789 | 33.203 | 31.993 | 30.803
3.7862 | 42.732 | 37.225 | 36.013 | 34.801 | 33.216 | 32.006 | 30.815
3.7895 | 42.744 | 37.237 | 36.026 | 34.814 | 33.228 | 32.018 | 30.828
3.7927 | 42.756 | 37.25 | 36.038 | 34.827 | 33.241 | 32.031 | 30.84
3.7959 | 42.767 | 37.263 | 36.051 | 34.84 | 33.254 | 32.043 | 30.852
3.7992 | 42.779 | 37.276 | 36.064 | 34.852 | 33.266 | 32.056 | 30.865
3.8024 | 42.791 | 37.288 | 36.077 | 34.865 | 33.279 | 32.068 | 30.877
3.8056 | 42.802 | 37.301 | 36.089 | 34.878 | 33.291 | 32.081 | 30.89
3.8089 | 42.814 | 37.314 | 36.102 | 34.891 | 33.304 | 32.094 | 30.902
3.8121 | 42.826 | 37.327 | 36.115 | 34.903 | 33.317 | 32.106 | 30.915
3.8154 | 42.837 | 37.339 | 36.128 | 34.916 | 33.329 | 32.119 | 30.927
3.8186 | 42.849 | 37.352 | 36.14 | 34.929 | 33.342 | 32.131 | 30.94
3.8219 | 42.86 | 37.365 | 36.153 | 34.941 | 33.354 | 32.144 | 30.952
3.8251 | 42.872 | 37.377 | 36.166 | 34.954 | 33.367 | 32.156 | 30.965
3.8284 | 42.884 | 37.39 | 36.179 | 34.967 | 33.38 | 32.169 | 30.977
3.8317 | 42.895 | 37.403 | 36.191 | 34.98 | 33.392 | 32.182 | 30.989
3.8349 | 42.907 | 37.416 | 36.204 | 34.992 | 33.405 | 32.194 | 31.002
3.8382 | 42.918 | 37.428 | 36.217 | 35.005 | 33.418 | 32.207 | 31.014
3.8415 | 42.93 | 37.441 | 36.23 | 35.018 | 33.43 | 32.219 | 31.027
3.8447 | 42.941 | 37.454 | 36.242 | 35.031 | 33.443 | 32.232 | 31.039
3.848 | 42.953 | 37.467 | 36.255 | 35.043 | 33.455 | 32.244 | 31.052
3.8513 | 42.965 | 37.479 | 36.268 | 35.056 | 33.468 | 32.257 | 31.064
3.8546 | 42.976 | 37.492 | 36.281 | 35.069 | 33.481 | 32.27 | 31.077
3.8579 | 42.988 | 37.505 | 36.293 | 35.081 | 33.493 | 32.282 | 31.089
3.8611 | 42.999 | 37.518 | 36.306 | 35.094 | 33.506 | 32.295 | 31.102
3.8644 | 43.011 | 37.53 | 36.319 | 35.107 | 33.518 | 32.307 | 31.114
3.8677 | 43.022 | 37.543 | 36.332 | 35.12 | 33.531 | 32.32 | 31.127
3.871 | 43.034 | 37.556 | 36.344 | 35.132 | 33.544 | 32.332 | 31.139
3.8743 | 43.045 | 37.568 | 36.357 | 35.145 | 33.556 | 32.345 | 31.152
3.8776 | 43.057 | 37.581 | 36.37 | 35.158 | 33.569 | 32.358 | 31.164
3.8809 | 43.068 | 37.594 | 36.383 | 35.171 | 33.581 | 32.37 | 31.177
3.8842 | 43.08 | 37.607 | 36.395 | 35.183 | 33.594 | 32.383 | 31.189
3.8875 | 43.091 | 37.619 | 36.408 | 35.196 | 33.607 | 32.395 | 31.201
3.8909 | 43.102 | 37.632 | 36.421 | 35.209 | 33.619 | 32.408 | 31.214
3.8942 | 43.114 | 37.645 | 36.433 | 35.221 | 33.632 | 32.421 | 31.226
3.8975 | 43.125 | 37.658 | 36.446 | 35.234 | 33.645 | 32.433 | 31.239
3.9008 | 43.137 | 37.67 | 36.459 | 35.247 | 33.657 | 32.446 | 31.251
3.9041 | 43.148 | 37.683 | 36.472 | 35.26 | 33.67 | 32.458 | 31.264
3.9075 | 43.16 | 37.696 | 36.484 | 35.272 | 33.682 | 32.471 | 31.276
3.9108 | 43.171 | 37.708 | 36.497 | 35.285 | 33.695 | 32.483 | 31.289
3.9141 | 43.183 | 37.721 | 36.51 | 35.298 | 33.708 | 32.496 | 31.301
3.9175 | 43.194 | 37.734 | 36.523 | 35.311 | 33.72 | 32.509 | 31.314
3.9208 | 43.205 | 37.747 | 36.535 | 35.323 | 33.733 | 32.521 | 31.326
3.9241 | 43.217 | 37.759 | 36.548 | 35.336 | 33.746 | 32.534 | 31.339
3.9275 | 43.228 | 37.772 | 36.561 | 35.349 | 33.758 | 32.546 | 31.351
3.9308 | 43.239 | 37.785 | 36.574 | 35.361 | 33.771 | 32.559 | 31.364
3.9342 | 43.251 | 37.797 | 36.586 | 35.374 | 33.783 | 32.572 | 31.376
3.9375 | 43.262 | 37.81 | 36.599 | 35.387 | 33.796 | 32.584 | 31.389
3.9409 | 43.274 | 37.823 | 36.612 | 35.4 | 33.809 | 32.597 | 31.401
3.9442 | 43.285 | 37.836 | 36.625 | 35.412 | 33.821 | 32.609 | 31.414
3.9476 | 43.296 | 37.848 | 36.637 | 35.425 | 33.834 | 32.622 | 31.426
3.951 | 43.308 | 37.861 | 36.65 | 35.438 | 33.847 | 32.635 | 31.439
3.9543 | 43.319 | 37.874 | 36.663 | 35.451 | 33.859 | 32.647 | 31.451
3.9577 | 43.33 | 37.886 | 36.676 | 35.463 | 33.872 | 32.66 | 31.464
3.9611 | 43.342 | 37.899 | 36.688 | 35.476 | 33.884 | 32.672 | 31.476
3.9645 | 43.353 | 37.912 | 36.701 | 35.489 | 33.897 | 32.685 | 31.489
3.9678 | 43.364 | 37.925 | 36.714 | 35.501 | 33.91 | 32.698 | 31.501
3.9712 | 43.376 | 37.937 | 36.727 | 35.514 | 33.922 | 32.71 | 31.514
3.9746 | 43.387 | 37.95 | 36.739 | 35.527 | 33.935 | 32.723 | 31.526
3.978 | 43.398 | 37.963 | 36.752 | 35.54 | 33.948 | 32.735 | 31.539
3.9814 | 43.409 | 37.975 | 36.765 | 35.552 | 33.96 | 32.748 | 31.551
3.9848 | 43.421 | 37.988 | 36.777 | 35.565 | 33.973 | 32.761 | 31.564
3.9882 | 43.432 | 38.001 | 36.79 | 35.578 | 33.986 | 32.773 | 31.576
3.9916 | 43.443 | 38.013 | 36.803 | 35.591 | 33.998 | 32.786 | 31.589
3.995 | 43.455 | 38.026 | 36.816 | 35.603 | 34.011 | 32.798 | 31.601
3.9984 | 43.466 | 38.039 | 36.828 | 35.616 | 34.023 | 32.811 | 31.614
4.0018 | 43.477 | 38.052 | 36.841 | 35.629 | 34.036 | 32.824 | 31.626
4.0052 | 43.488 | 38.064 | 36.854 | 35.641 | 34.049 | 32.836 | 31.639
4.0086 | 43.5 | 38.077 | 36.867 | 35.654 | 34.061 | 32.849 | 31.651
4.012 | 43.511 | 38.09 | 36.879 | 35.667 | 34.074 | 32.861 | 31.664
4.0154 | 43.522 | 38.102 | 36.892 | 35.68 | 34.087 | 32.874 | 31.676
4.0189 | 43.533 | 38.115 | 36.905 | 35.692 | 34.099 | 32.887 | 31.689
4.0223 | 43.545 | 38.128 | 36.918 | 35.705 | 34.112 | 32.899 | 31.702
4.0257 | 43.556 | 38.14 | 36.93 | 35.718 | 34.125 | 32.912 | 31.714
4.0291 | 43.567 | 38.153 | 36.943 | 35.731 | 34.137 | 32.925 | 31.727
4.0326 | 43.578 | 38.166 | 36.956 | 35.743 | 34.15 | 32.937 | 31.739
4.036 | 43.589 | 38.179 | 36.968 | 35.756 | 34.162 | 32.95 | 31.752
4.0394 | 43.601 | 38.191 | 36.981 | 35.769 | 34.175 | 32.962 | 31.764
4.0429 | 43.612 | 38.204 | 36.994 | 35.781 | 34.188 | 32.975 | 31.777
4.0463 | 43.623 | 38.217 | 37.007 | 35.794 | 34.2 | 32.988 | 31.789
4.0498 | 43.634 | 38.229 | 37.019 | 35.807 | 34.213 | 33 | 31.802
4.0532 | 43.645 | 38.242 | 37.032 | 35.82 | 34.226 | 33.013 | 31.814
4.0567 | 43.657 | 38.255 | 37.045 | 35.832 | 34.238 | 33.025 | 31.827
4.0601 | 43.668 | 38.267 | 37.058 | 35.845 | 34.251 | 33.038 | 31.839
4.0636 | 43.679 | 38.28 | 37.07 | 35.858 | 34.264 | 33.051 | 31.852
4.0671 | 43.69 | 38.293 | 37.083 | 35.871 | 34.276 | 33.063 | 31.864
4.0705 | 43.701 | 38.305 | 37.096 | 35.883 | 34.289 | 33.076 | 31.877
4.074 | 43.712 | 38.318 | 37.108 | 35.896 | 34.302 | 33.089 | 31.889
4.0775 | 43.723 | 38.331 | 37.121 | 35.909 | 34.314 | 33.101 | 31.902
4.0809 | 43.735 | 38.343 | 37.134 | 35.921 | 34.327 | 33.114 | 31.915
4.0844 | 43.746 | 38.356 | 37.147 | 35.934 | 34.339 | 33.126 | 31.927
4.0879 | 43.757 | 38.369 | 37.159 | 35.947 | 34.352 | 33.139 | 31.94
4.0914 | 43.768 | 38.382 | 37.172 | 35.96 | 34.365 | 33.152 | 31.952
4.0949 | 43.779 | 38.394 | 37.185 | 35.972 | 34.377 | 33.164 | 31.965
4.0984 | 43.79 | 38.407 | 37.198 | 35.985 | 34.39 | 33.177 | 31.977
4.1019 | 43.801 | 38.42 | 37.21 | 35.998 | 34.403 | 33.19 | 31.99
4.1054 | 43.813 | 38.432 | 37.223 | 36.011 | 34.415 | 33.202 | 32.002
4.1089 | 43.824 | 38.445 | 37.236 | 36.023 | 34.428 | 33.215 | 32.015
4.1124 | 43.835 | 38.458 | 37.248 | 36.036 | 34.441 | 33.228 | 32.027
4.1159 | 43.846 | 38.47 | 37.261 | 36.049 | 34.453 | 33.24 | 32.04
4.1194 | 43.857 | 38.483 | 37.274 | 36.061 | 34.466 | 33.253 | 32.052
4.1229 | 43.868 | 38.496 | 37.287 | 36.074 | 34.479 | 33.265 | 32.065
4.1264 | 43.879 | 38.508 | 37.299 | 36.087 | 34.491 | 33.278 | 32.078
4.1299 | 43.89 | 38.521 | 37.312 | 36.1 | 34.504 | 33.291 | 32.09
4.1334 | 43.901 | 38.534 | 37.325 | 36.112 | 34.517 | 33.303 | 32.103
4.1369 | 43.912 | 38.546 | 37.338 | 36.125 | 34.529 | 33.316 | 32.115
4.1405 | 43.924 | 38.559 | 37.35 | 36.138 | 34.542 | 33.329 | 32.128
4.144 | 43.935 | 38.572 | 37.363 | 36.151 | 34.555 | 33.341 | 32.14
4.1475 | 43.946 | 38.584 | 37.376 | 36.163 | 34.567 | 33.354 | 32.153
4.1511 | 43.957 | 38.597 | 37.388 | 36.176 | 34.58 | 33.366 | 32.165
4.1546 | 43.968 | 38.61 | 37.401 | 36.189 | 34.593 | 33.379 | 32.178
4.1581 | 43.979 | 38.622 | 37.414 | 36.201 | 34.605 | 33.392 | 32.191
4.1617 | 43.99 | 38.635 | 37.427 | 36.214 | 34.618 | 33.404 | 32.203
4.1652 | 44.001 | 38.648 | 37.439 | 36.227 | 34.63 | 33.417 | 32.216
4.1688 | 44.012 | 38.66 | 37.452 | 36.24 | 34.643 | 33.43 | 32.228
4.1723 | 44.023 | 38.673 | 37.465 | 36.252 | 34.656 | 33.442 | 32.241
4.1759 | 44.034 | 38.686 | 37.477 | 36.265 | 34.668 | 33.455 | 32.253
4.1795 | 44.045 | 38.698 | 37.49 | 36.278 | 34.681 | 33.468 | 32.266
4.183 | 44.056 | 38.711 | 37.503 | 36.291 | 34.694 | 33.48 | 32.279
4.1866 | 44.067 | 38.724 | 37.516 | 36.303 | 34.706 | 33.493 | 32.291
4.1901 | 44.078 | 38.736 | 37.528 | 36.316 | 34.719 | 33.506 | 32.304
4.1937 | 44.089 | 38.749 | 37.541 | 36.329 | 34.732 | 33.518 | 32.316
4.1973 | 44.1 | 38.762 | 37.554 | 36.341 | 34.744 | 33.531 | 32.329
4.2009 | 44.111 | 38.774 | 37.567 | 36.354 | 34.757 | 33.544 | 32.341
4.2044 | 44.122 | 38.787 | 37.579 | 36.367 | 34.77 | 33.556 | 32.354
4.208 | 44.134 | 38.8 | 37.592 | 36.38 | 34.782 | 33.569 | 32.367
4.2116 | 44.145 | 38.812 | 37.605 | 36.392 | 34.795 | 33.581 | 32.379
4.2152 | 44.156 | 38.825 | 37.617 | 36.405 | 34.808 | 33.594 | 32.392
4.2188 | 44.167 | 38.838 | 37.63 | 36.418 | 34.82 | 33.607 | 32.404
4.2224 | 44.178 | 38.85 | 37.643 | 36.43 | 34.833 | 33.619 | 32.417
4.226 | 44.189 | 38.863 | 37.656 | 36.443 | 34.846 | 33.632 | 32.429
4.2296 | 44.2 | 38.876 | 37.668 | 36.456 | 34.858 | 33.645 | 32.442
4.2332 | 44.211 | 38.888 | 37.681 | 36.469 | 34.871 | 33.657 | 32.455
4.2368 | 44.222 | 38.901 | 37.694 | 36.481 | 34.884 | 33.67 | 32.467
4.2404 | 44.233 | 38.914 | 37.706 | 36.494 | 34.896 | 33.683 | 32.48
4.244 | 44.244 | 38.926 | 37.719 | 36.507 | 34.909 | 33.695 | 32.492
4.2476 | 44.255 | 38.939 | 37.732 | 36.52 | 34.922 | 33.708 | 32.505
4.2513 | 44.266 | 38.952 | 37.745 | 36.532 | 34.934 | 33.721 | 32.518
4.2549 | 44.277 | 38.964 | 37.757 | 36.545 | 34.947 | 33.733 | 32.53
4.2585 | 44.288 | 38.977 | 37.77 | 36.558 | 34.96 | 33.746 | 32.543
4.2621 | 44.299 | 38.989 | 37.783 | 36.57 | 34.972 | 33.759 | 32.555
4.2658 | 44.31 | 39.002 | 37.795 | 36.583 | 34.985 | 33.771 | 32.568
4.2694 | 44.321 | 39.015 | 37.808 | 36.596 | 34.998 | 33.784 | 32.58
4.273 | 44.332 | 39.027 | 37.821 | 36.609 | 35.011 | 33.797 | 32.593
4.2767 | 44.343 | 39.04 | 37.834 | 36.621 | 35.023 | 33.809 | 32.606
4.2803 | 44.354 | 39.053 | 37.846 | 36.634 | 35.036 | 33.822 | 32.618
4.284 | 44.364 | 39.065 | 37.859 | 36.647 | 35.049 | 33.835 | 32.631
4.2876 | 44.375 | 39.078 | 37.872 | 36.66 | 35.061 | 33.847 | 32.643
4.2913 | 44.386 | 39.091 | 37.884 | 36.672 | 35.074 | 33.86 | 32.656
4.2949 | 44.397 | 39.103 | 37.897 | 36.685 | 35.087 | 33.873 | 32.669
4.2986 | 44.408 | 39.116 | 37.91 | 36.698 | 35.099 | 33.885 | 32.681
4.3023 | 44.419 | 39.129 | 37.922 | 36.71 | 35.112 | 33.898 | 32.694
4.3059 | 44.43 | 39.141 | 37.935 | 36.723 | 35.125 | 33.911 | 32.706
4.3096 | 44.441 | 39.154 | 37.948 | 36.736 | 35.137 | 33.923 | 32.719
4.3133 | 44.452 | 39.166 | 37.961 | 36.749 | 35.15 | 33.936 | 32.732
4.3169 | 44.463 | 39.179 | 37.973 | 36.761 | 35.163 | 33.949 | 32.744
4.3206 | 44.474 | 39.192 | 37.986 | 36.774 | 35.175 | 33.961 | 32.757
4.3243 | 44.485 | 39.204 | 37.999 | 36.787 | 35.188 | 33.974 | 32.769
4.328 | 44.496 | 39.217 | 38.011 | 36.799 | 35.201 | 33.987 | 32.782
4.3317 | 44.507 | 39.23 | 38.024 | 36.812 | 35.213 | 33.999 | 32.795
4.3354 | 44.518 | 39.242 | 38.037 | 36.825 | 35.226 | 34.012 | 32.807
4.3391 | 44.529 | 39.255 | 38.05 | 36.838 | 35.239 | 34.025 | 32.82
4.3428 | 44.54 | 39.268 | 38.062 | 36.85 | 35.251 | 34.037 | 32.832
4.3465 | 44.551 | 39.28 | 38.075 | 36.863 | 35.264 | 34.05 | 32.845
4.3502 | 44.562 | 39.293 | 38.088 | 36.876 | 35.277 | 34.063 | 32.858
4.3539 | 44.573 | 39.305 | 38.1 | 36.889 | 35.289 | 34.075 | 32.87
4.3576 | 44.584 | 39.318 | 38.113 | 36.901 | 35.302 | 34.088 | 32.883
4.3613 | 44.595 | 39.331 | 38.126 | 36.914 | 35.315 | 34.101 | 32.896
4.365 | 44.606 | 39.343 | 38.138 | 36.927 | 35.328 | 34.113 | 32.908
4.3687 | 44.616 | 39.356 | 38.151 | 36.939 | 35.34 | 34.126 | 32.921
4.3725 | 44.627 | 39.369 | 38.164 | 36.952 | 35.353 | 34.139 | 32.933
4.3762 | 44.638 | 39.381 | 38.177 | 36.965 | 35.366 | 34.151 | 32.946
4.3799 | 44.649 | 39.394 | 38.189 | 36.978 | 35.378 | 34.164 | 32.959
4.3836 | 44.66 | 39.406 | 38.202 | 36.99 | 35.391 | 34.177 | 32.971
4.3874 | 44.671 | 39.419 | 38.215 | 37.003 | 35.404 | 34.189 | 32.984
4.3911 | 44.682 | 39.432 | 38.227 | 37.016 | 35.416 | 34.202 | 32.997
4.3949 | 44.693 | 39.444 | 38.24 | 37.028 | 35.429 | 34.215 | 33.009
4.3986 | 44.704 | 39.457 | 38.253 | 37.041 | 35.442 | 34.228 | 33.022
4.4024 | 44.715 | 39.47 | 38.265 | 37.054 | 35.454 | 34.24 | 33.034
4.4061 | 44.726 | 39.482 | 38.278 | 37.067 | 35.467 | 34.253 | 33.047
4.4099 | 44.737 | 39.495 | 38.291 | 37.079 | 35.48 | 34.266 | 33.06
4.4136 | 44.748 | 39.507 | 38.303 | 37.092 | 35.492 | 34.278 | 33.072
4.4174 | 44.758 | 39.52 | 38.316 | 37.105 | 35.505 | 34.291 | 33.085
4.4211 | 44.769 | 39.533 | 38.329 | 37.117 | 35.518 | 34.304 | 33.098
4.4249 | 44.78 | 39.545 | 38.342 | 37.13 | 35.53 | 34.316 | 33.11
4.4287 | 44.791 | 39.558 | 38.354 | 37.143 | 35.543 | 34.329 | 33.123
4.4325 | 44.802 | 39.57 | 38.367 | 37.156 | 35.556 | 34.342 | 33.135
4.4362 | 44.813 | 39.583 | 38.38 | 37.168 | 35.569 | 34.354 | 33.148
4.44 | 44.824 | 39.596 | 38.392 | 37.181 | 35.581 | 34.367 | 33.161
4.4438 | 44.835 | 39.608 | 38.405 | 37.194 | 35.594 | 34.38 | 33.173
4.4476 | 44.846 | 39.621 | 38.418 | 37.206 | 35.607 | 34.392 | 33.186
4.4514 | 44.857 | 39.634 | 38.43 | 37.219 | 35.619 | 34.405 | 33.199
4.4552 | 44.868 | 39.646 | 38.443 | 37.232 | 35.632 | 34.418 | 33.211
4.459 | 44.878 | 39.659 | 38.456 | 37.245 | 35.645 | 34.431 | 33.224
4.4628 | 44.889 | 39.671 | 38.468 | 37.257 | 35.657 | 34.443 | 33.236
4.4666 | 44.9 | 39.684 | 38.481 | 37.27 | 35.67 | 34.456 | 33.249
4.4704 | 44.911 | 39.697 | 38.494 | 37.283 | 35.683 | 34.469 | 33.262
4.4742 | 44.922 | 39.709 | 38.507 | 37.296 | 35.695 | 34.481 | 33.274
4.478 | 44.933 | 39.722 | 38.519 | 37.308 | 35.708 | 34.494 | 33.287
4.4818 | 44.944 | 39.734 | 38.532 | 37.321 | 35.721 | 34.507 | 33.3
4.4856 | 44.955 | 39.747 | 38.545 | 37.334 | 35.734 | 34.519 | 33.312
4.4895 | 44.966 | 39.76 | 38.557 | 37.346 | 35.746 | 34.532 | 33.325
4.4933 | 44.976 | 39.772 | 38.57 | 37.359 | 35.759 | 34.545 | 33.338
4.4971 | 44.987 | 39.785 | 38.583 | 37.372 | 35.772 | 34.557 | 33.35
4.5009 | 44.998 | 39.797 | 38.595 | 37.384 | 35.784 | 34.57 | 33.363
4.5048 | 45.009 | 39.81 | 38.608 | 37.397 | 35.797 | 34.583 | 33.376
4.5086 | 45.02 | 39.823 | 38.621 | 37.41 | 35.81 | 34.596 | 33.388
4.5125 | 45.031 | 39.835 | 38.633 | 37.423 | 35.822 | 34.608 | 33.401
4.5163 | 45.042 | 39.848 | 38.646 | 37.435 | 35.835 | 34.621 | 33.413
4.5202 | 45.053 | 39.86 | 38.659 | 37.448 | 35.848 | 34.634 | 33.426
4.524 | 45.063 | 39.873 | 38.671 | 37.461 | 35.861 | 34.646 | 33.439
4.5279 | 45.074 | 39.885 | 38.684 | 37.473 | 35.873 | 34.659 | 33.451
4.5317 | 45.085 | 39.898 | 38.697 | 37.486 | 35.886 | 34.672 | 33.464
4.5356 | 45.096 | 39.911 | 38.709 | 37.499 | 35.899 | 34.684 | 33.477
4.5394 | 45.107 | 39.923 | 38.722 | 37.512 | 35.911 | 34.697 | 33.489
4.5433 | 45.118 | 39.936 | 38.735 | 37.524 | 35.924 | 34.71 | 33.502
4.5472 | 45.129 | 39.948 | 38.747 | 37.537 | 35.937 | 34.723 | 33.515
4.5511 | 45.139 | 39.961 | 38.76 | 37.55 | 35.949 | 34.735 | 33.527
4.5549 | 45.15 | 39.974 | 38.773 | 37.562 | 35.962 | 34.748 | 33.54
4.5588 | 45.161 | 39.986 | 38.785 | 37.575 | 35.975 | 34.761 | 33.553
4.5627 | 45.172 | 39.999 | 38.798 | 37.588 | 35.987 | 34.773 | 33.565
4.5666 | 45.183 | 40.011 | 38.811 | 37.601 | 36 | 34.786 | 33.578
4.5705 | 45.194 | 40.024 | 38.823 | 37.613 | 36.013 | 34.799 | 33.591
4.5744 | 45.204 | 40.036 | 38.836 | 37.626 | 36.026 | 34.811 | 33.603
4.5783 | 45.215 | 40.049 | 38.849 | 37.639 | 36.038 | 34.824 | 33.616
4.5822 | 45.226 | 40.062 | 38.861 | 37.651 | 36.051 | 34.837 | 33.629
4.5861 | 45.237 | 40.074 | 38.874 | 37.664 | 36.064 | 34.85 | 33.641
4.59 | 45.248 | 40.087 | 38.887 | 37.677 | 36.076 | 34.862 | 33.654
4.5939 | 45.258 | 40.099 | 38.899 | 37.689 | 36.089 | 34.875 | 33.667
4.5978 | 45.269 | 40.112 | 38.912 | 37.702 | 36.102 | 34.888 | 33.679
4.6017 | 45.28 | 40.125 | 38.925 | 37.715 | 36.114 | 34.9 | 33.692
4.6057 | 45.291 | 40.137 | 38.937 | 37.728 | 36.127 | 34.913 | 33.705
4.6096 | 45.302 | 40.15 | 38.95 | 37.74 | 36.14 | 34.926 | 33.717
4.6135 | 45.312 | 40.162 | 38.963 | 37.753 | 36.153 | 34.939 | 33.73
4.6174 | 45.323 | 40.175 | 38.975 | 37.766 | 36.165 | 34.951 | 33.743
4.6214 | 45.334 | 40.187 | 38.988 | 37.778 | 36.178 | 34.964 | 33.755
4.6253 | 45.345 | 40.2 | 39.001 | 37.791 | 36.191 | 34.977 | 33.768
4.6293 | 45.355 | 40.212 | 39.013 | 37.804 | 36.203 | 34.989 | 33.781
4.6332 | 45.366 | 40.225 | 39.026 | 37.817 | 36.216 | 35.002 | 33.793
4.6371 | 45.377 | 40.238 | 39.039 | 37.829 | 36.229 | 35.015 | 33.806
4.6411 | 45.388 | 40.25 | 39.051 | 37.842 | 36.241 | 35.027 | 33.819
4.6451 | 45.398 | 40.263 | 39.064 | 37.855 | 36.254 | 35.04 | 33.831
4.649 | 45.409 | 40.275 | 39.077 | 37.867 | 36.267 | 35.053 | 33.844
4.653 | 45.42 | 40.288 | 39.089 | 37.88 | 36.28 | 35.066 | 33.857
4.6569 | 45.431 | 40.3 | 39.102 | 37.893 | 36.292 | 35.078 | 33.869
4.6609 | 45.441 | 40.313 | 39.115 | 37.905 | 36.305 | 35.091 | 33.882
4.6649 | 45.452 | 40.326 | 39.127 | 37.918 | 36.318 | 35.104 | 33.895
4.6689 | 45.463 | 40.338 | 39.14 | 37.931 | 36.33 | 35.116 | 33.907
4.6728 | 45.473 | 40.351 | 39.153 | 37.943 | 36.343 | 35.129 | 33.92
4.6768 | 45.484 | 40.363 | 39.165 | 37.956 | 36.356 | 35.142 | 33.933
4.6808 | 45.495 | 40.376 | 39.178 | 37.969 | 36.369 | 35.155 | 33.945
4.6848 | 45.506 | 40.388 | 39.191 | 37.982 | 36.381 | 35.167 | 33.958
4.6888 | 45.516 | 40.401 | 39.203 | 37.994 | 36.394 | 35.18 | 33.971
4.6928 | 45.527 | 40.413 | 39.216 | 38.007 | 36.407 | 35.193 | 33.983
4.6968 | 45.538 | 40.426 | 39.229 | 38.02 | 36.419 | 35.205 | 33.996
4.7008 | 45.548 | 40.438 | 39.241 | 38.032 | 36.432 | 35.218 | 34.009
4.7048 | 45.559 | 40.451 | 39.254 | 38.045 | 36.445 | 35.231 | 34.021
4.7088 | 45.57 | 40.464 | 39.267 | 38.058 | 36.457 | 35.244 | 34.034
4.7128 | 45.58 | 40.476 | 39.279 | 38.07 | 36.47 | 35.256 | 34.047
4.7168 | 45.591 | 40.489 | 39.292 | 38.083 | 36.483 | 35.269 | 34.059
4.7208 | 45.602 | 40.501 | 39.304 | 38.096 | 36.496 | 35.282 | 34.072
4.7249 | 45.612 | 40.514 | 39.317 | 38.108 | 36.508 | 35.294 | 34.085
4.7289 | 45.623 | 40.526 | 39.33 | 38.121 | 36.521 | 35.307 | 34.098
4.7329 | 45.634 | 40.539 | 39.342 | 38.134 | 36.534 | 35.32 | 34.11
4.737 | 45.644 | 40.551 | 39.355 | 38.147 | 36.546 | 35.333 | 34.123
4.741 | 45.655 | 40.564 | 39.368 | 38.159 | 36.559 | 35.345 | 34.136
4.745 | 45.665 | 40.576 | 39.38 | 38.172 | 36.572 | 35.358 | 34.148
4.7491 | 45.676 | 40.589 | 39.393 | 38.185 | 36.584 | 35.371 | 34.161
4.7531 | 45.687 | 40.601 | 39.406 | 38.197 | 36.597 | 35.383 | 34.174
4.7572 | 45.697 | 40.614 | 39.418 | 38.21 | 36.61 | 35.396 | 34.186
4.7612 | 45.708 | 40.626 | 39.431 | 38.223 | 36.623 | 35.409 | 34.199
4.7653 | 45.719 | 40.639 | 39.444 | 38.235 | 36.635 | 35.422 | 34.212
4.7693 | 45.729 | 40.652 | 39.456 | 38.248 | 36.648 | 35.434 | 34.224
4.7734 | 45.74 | 40.664 | 39.469 | 38.261 | 36.661 | 35.447 | 34.237
4.7775 | 45.75 | 40.677 | 39.481 | 38.273 | 36.673 | 35.46 | 34.25
4.7816 | 45.761 | 40.689 | 39.494 | 38.286 | 36.686 | 35.472 | 34.263
4.7856 | 45.772 | 40.702 | 39.507 | 38.299 | 36.699 | 35.485 | 34.275
4.7897 | 45.782 | 40.714 | 39.519 | 38.311 | 36.711 | 35.498 | 34.288
4.7938 | 45.793 | 40.727 | 39.532 | 38.324 | 36.724 | 35.511 | 34.301
4.7979 | 45.803 | 40.739 | 39.545 | 38.337 | 36.737 | 35.523 | 34.313
4.802 | 45.814 | 40.752 | 39.557 | 38.349 | 36.75 | 35.536 | 34.326
4.8061 | 45.824 | 40.764 | 39.57 | 38.362 | 36.762 | 35.549 | 34.339
4.8101 | 45.835 | 40.777 | 39.582 | 38.375 | 36.775 | 35.562 | 34.351
4.8142 | 45.846 | 40.789 | 39.595 | 38.387 | 36.788 | 35.574 | 34.364
4.8183 | 45.856 | 40.802 | 39.608 | 38.4 | 36.8 | 35.587 | 34.377
4.8225 | 45.867 | 40.814 | 39.62 | 38.413 | 36.813 | 35.6 | 34.39
4.8266 | 45.877 | 40.827 | 39.633 | 38.426 | 36.826 | 35.612 | 34.402
4.8307 | 45.888 | 40.839 | 39.646 | 38.438 | 36.838 | 35.625 | 34.415
4.8348 | 45.898 | 40.852 | 39.658 | 38.451 | 36.851 | 35.638 | 34.428
4.8389 | 45.909 | 40.864 | 39.671 | 38.464 | 36.864 | 35.651 | 34.44
4.843 | 45.919 | 40.877 | 39.683 | 38.476 | 36.877 | 35.663 | 34.453
4.8472 | 45.93 | 40.889 | 39.696 | 38.489 | 36.889 | 35.676 | 34.466
4.8513 | 45.94 | 40.902 | 39.709 | 38.502 | 36.902 | 35.689 | 34.478
4.8554 | 45.951 | 40.914 | 39.721 | 38.514 | 36.915 | 35.701 | 34.491
4.8596 | 45.961 | 40.927 | 39.734 | 38.527 | 36.927 | 35.714 | 34.504
4.8637 | 45.972 | 40.939 | 39.747 | 38.54 | 36.94 | 35.727 | 34.517
4.8679 | 45.982 | 40.952 | 39.759 | 38.552 | 36.953 | 35.74 | 34.529
4.872 | 45.993 | 40.964 | 39.772 | 38.565 | 36.965 | 35.752 | 34.542
4.8762 | 46.003 | 40.977 | 39.784 | 38.578 | 36.978 | 35.765 | 34.555
4.8803 | 46.014 | 40.989 | 39.797 | 38.59 | 36.991 | 35.778 | 34.567
4.8845 | 46.024 | 41.002 | 39.81 | 38.603 | 37.004 | 35.79 | 34.58
4.8886 | 46.035 | 41.014 | 39.822 | 38.616 | 37.016 | 35.803 | 34.593
4.8928 | 46.045 | 41.027 | 39.835 | 38.628 | 37.029 | 35.816 | 34.606
4.897 | 46.056 | 41.039 | 39.847 | 38.641 | 37.042 | 35.829 | 34.618
4.9011 | 46.066 | 41.052 | 39.86 | 38.654 | 37.054 | 35.841 | 34.631
4.9053 | 46.077 | 41.064 | 39.873 | 38.666 | 37.067 | 35.854 | 34.644
4.9095 | 46.087 | 41.077 | 39.885 | 38.679 | 37.08 | 35.867 | 34.656
4.9137 | 46.098 | 41.089 | 39.898 | 38.692 | 37.092 | 35.88 | 34.669
4.9179 | 46.108 | 41.102 | 39.91 | 38.704 | 37.105 | 35.892 | 34.682
4.9221 | 46.118 | 41.114 | 39.923 | 38.717 | 37.118 | 35.905 | 34.695
4.9262 | 46.129 | 41.127 | 39.936 | 38.729 | 37.131 | 35.918 | 34.707
4.9304 | 46.139 | 41.139 | 39.948 | 38.742 | 37.143 | 35.93 | 34.72
4.9346 | 46.15 | 41.151 | 39.961 | 38.755 | 37.156 | 35.943 | 34.733
4.9389 | 46.16 | 41.164 | 39.973 | 38.767 | 37.169 | 35.956 | 34.745
4.9431 | 46.171 | 41.176 | 39.986 | 38.78 | 37.181 | 35.969 | 34.758
4.9473 | 46.181 | 41.189 | 39.999 | 38.793 | 37.194 | 35.981 | 34.771
4.9515 | 46.191 | 41.201 | 40.011 | 38.805 | 37.207 | 35.994 | 34.784
4.9557 | 46.202 | 41.214 | 40.024 | 38.818 | 37.219 | 36.007 | 34.796
4.9599 | 46.212 | 41.226 | 40.036 | 38.831 | 37.232 | 36.019 | 34.809
4.9642 | 46.223 | 41.239 | 40.049 | 38.843 | 37.245 | 36.032 | 34.822
4.9684 | 46.233 | 41.251 | 40.062 | 38.856 | 37.257 | 36.045 | 34.834
4.9726 | 46.243 | 41.264 | 40.074 | 38.869 | 37.27 | 36.058 | 34.847
4.9769 | 46.254 | 41.276 | 40.087 | 38.881 | 37.283 | 36.07 | 34.86
4.9811 | 46.264 | 41.289 | 40.099 | 38.894 | 37.296 | 36.083 | 34.873
4.9853 | 46.275 | 41.301 | 40.112 | 38.907 | 37.308 | 36.096 | 34.885
4.9896 | 46.285 | 41.313 | 40.125 | 38.919 | 37.321 | 36.108 | 34.898
4.9938 | 46.295 | 41.326 | 40.137 | 38.932 | 37.334 | 36.121 | 34.911
4.9981 | 46.306 | 41.338 | 40.15 | 38.945 | 37.346 | 36.134 | 34.924
5.0024 | 46.316 | 41.351 | 40.162 | 38.957 | 37.359 | 36.147 | 34.936
5.0066 | 46.326 | 41.363 | 40.175 | 38.97 | 37.372 | 36.159 | 34.949
5.0109 | 46.337 | 41.376 | 40.187 | 38.982 | 37.384 | 36.172 | 34.962
5.0152 | 46.347 | 41.388 | 40.2 | 38.995 | 37.397 | 36.185 | 34.974
5.0194 | 46.357 | 41.401 | 40.213 | 39.008 | 37.41 | 36.198 | 34.987
5.0237 | 46.368 | 41.413 | 40.225 | 39.02 | 37.422 | 36.21 | 35
5.028 | 46.378 | 41.426 | 40.238 | 39.033 | 37.435 | 36.223 | 35.013
5.0323 | 46.389 | 41.438 | 40.25 | 39.046 | 37.448 | 36.236 | 35.025
5.0366 | 46.399 | 41.45 | 40.263 | 39.058 | 37.461 | 36.248 | 35.038
5.0409 | 46.409 | 41.463 | 40.275 | 39.071 | 37.473 | 36.261 | 35.051
5.0452 | 46.42 | 41.475 | 40.288 | 39.084 | 37.486 | 36.274 | 35.064
5.0495 | 46.43 | 41.488 | 40.301 | 39.096 | 37.499 | 36.287 | 35.076
5.0538 | 46.44 | 41.5 | 40.313 | 39.109 | 37.511 | 36.299 | 35.089
5.0581 | 46.451 | 41.513 | 40.326 | 39.121 | 37.524 | 36.312 | 35.102
5.0624 | 46.461 | 41.525 | 40.338 | 39.134 | 37.537 | 36.325 | 35.115
5.0667 | 46.471 | 41.537 | 40.351 | 39.147 | 37.549 | 36.337 | 35.127
5.071 | 46.481 | 41.55 | 40.363 | 39.159 | 37.562 | 36.35 | 35.14
5.0753 | 46.492 | 41.562 | 40.376 | 39.172 | 37.575 | 36.363 | 35.153
5.0797 | 46.502 | 41.575 | 40.389 | 39.185 | 37.587 | 36.376 | 35.166
5.084 | 46.512 | 41.587 | 40.401 | 39.197 | 37.6 | 36.388 | 35.178
5.0883 | 46.523 | 41.6 | 40.414 | 39.21 | 37.613 | 36.401 | 35.191
5.0927 | 46.533 | 41.612 | 40.426 | 39.223 | 37.625 | 36.414 | 35.204
5.097 | 46.543 | 41.624 | 40.439 | 39.235 | 37.638 | 36.427 | 35.217
5.1013 | 46.554 | 41.637 | 40.451 | 39.248 | 37.651 | 36.439 | 35.229
5.1057 | 46.564 | 41.649 | 40.464 | 39.26 | 37.664 | 36.452 | 35.242
5.11 | 46.574 | 41.662 | 40.476 | 39.273 | 37.676 | 36.465 | 35.255
5.1144 | 46.584 | 41.674 | 40.489 | 39.286 | 37.689 | 36.477 | 35.267
5.1187 | 46.595 | 41.687 | 40.502 | 39.298 | 37.702 | 36.49 | 35.28
5.1231 | 46.605 | 41.699 | 40.514 | 39.311 | 37.714 | 36.503 | 35.293
5.1275 | 46.615 | 41.711 | 40.527 | 39.324 | 37.727 | 36.516 | 35.306
5.1318 | 46.626 | 41.724 | 40.539 | 39.336 | 37.74 | 36.528 | 35.318
5.1362 | 46.636 | 41.736 | 40.552 | 39.349 | 37.752 | 36.541 | 35.331
5.1406 | 46.646 | 41.749 | 40.564 | 39.361 | 37.765 | 36.554 | 35.344
5.145 | 46.656 | 41.761 | 40.577 | 39.374 | 37.778 | 36.566 | 35.357
5.1494 | 46.667 | 41.773 | 40.589 | 39.387 | 37.79 | 36.579 | 35.369
5.1537 | 46.677 | 41.786 | 40.602 | 39.399 | 37.803 | 36.592 | 35.382
5.1581 | 46.687 | 41.798 | 40.615 | 39.412 | 37.816 | 36.605 | 35.395
5.1625 | 46.698 | 41.811 | 40.627 | 39.424 | 37.828 | 36.617 | 35.408
5.1669 | 46.708 | 41.823 | 40.64 | 39.437 | 37.841 | 36.63 | 35.42
5.1713 | 46.718 | 41.835 | 40.652 | 39.45 | 37.854 | 36.643 | 35.433
5.1757 | 46.728 | 41.848 | 40.665 | 39.462 | 37.866 | 36.655 | 35.446
5.1802 | 46.739 | 41.86 | 40.677 | 39.475 | 37.879 | 36.668 | 35.459
5.1846 | 46.749 | 41.873 | 40.69 | 39.488 | 37.892 | 36.681 | 35.471
5.189 | 46.759 | 41.885 | 40.702 | 39.5 | 37.904 | 36.694 | 35.484
5.1934 | 46.769 | 41.897 | 40.715 | 39.513 | 37.917 | 36.706 | 35.497
5.1978 | 46.78 | 41.91 | 40.727 | 39.525 | 37.93 | 36.719 | 35.51
5.2023 | 46.79 | 41.922 | 40.74 | 39.538 | 37.943 | 36.732 | 35.522
5.2067 | 46.8 | 41.935 | 40.752 | 39.551 | 37.955 | 36.745 | 35.535
5.2111 | 46.81 | 41.947 | 40.765 | 39.563 | 37.968 | 36.757 | 35.548
5.2156 | 46.821 | 41.959 | 40.777 | 39.576 | 37.981 | 36.77 | 35.561
5.22 | 46.831 | 41.972 | 40.79 | 39.588 | 37.993 | 36.783 | 35.573
5.2245 | 46.841 | 41.984 | 40.803 | 39.601 | 38.006 | 36.795 | 35.586
5.2289 | 46.851 | 41.996 | 40.815 | 39.614 | 38.019 | 36.808 | 35.599
5.2334 | 46.862 | 42.009 | 40.828 | 39.626 | 38.031 | 36.821 | 35.612
5.2378 | 46.872 | 42.021 | 40.84 | 39.639 | 38.044 | 36.834 | 35.624
5.2423 | 46.882 | 42.034 | 40.853 | 39.651 | 38.057 | 36.846 | 35.637
5.2468 | 46.892 | 42.046 | 40.865 | 39.664 | 38.069 | 36.859 | 35.65
5.2512 | 46.903 | 42.058 | 40.878 | 39.677 | 38.082 | 36.872 | 35.663
5.2557 | 46.913 | 42.071 | 40.89 | 39.689 | 38.095 | 36.884 | 35.675
5.2602 | 46.923 | 42.083 | 40.903 | 39.702 | 38.107 | 36.897 | 35.688
5.2647 | 46.933 | 42.095 | 40.915 | 39.714 | 38.12 | 36.91 | 35.701
5.2692 | 46.944 | 42.108 | 40.928 | 39.727 | 38.133 | 36.923 | 35.713
5.2736 | 46.954 | 42.12 | 40.94 | 39.74 | 38.145 | 36.935 | 35.726
5.2781 | 46.964 | 42.133 | 40.953 | 39.752 | 38.158 | 36.948 | 35.739
5.2826 | 46.974 | 42.145 | 40.965 | 39.765 | 38.171 | 36.961 | 35.752
5.2871 | 46.985 | 42.157 | 40.978 | 39.777 | 38.183 | 36.973 | 35.764
5.2916 | 46.995 | 42.17 | 40.99 | 39.79 | 38.196 | 36.986 | 35.777
5.2962 | 47.005 | 42.182 | 41.003 | 39.803 | 38.209 | 36.999 | 35.79
5.3007 | 47.015 | 42.194 | 41.015 | 39.815 | 38.221 | 37.012 | 35.802
5.3052 | 47.026 | 42.207 | 41.028 | 39.828 | 38.234 | 37.024 | 35.815
5.3097 | 47.036 | 42.219 | 41.04 | 39.84 | 38.247 | 37.037 | 35.828
5.3142 | 47.046 | 42.231 | 41.053 | 39.853 | 38.259 | 37.05 | 35.84
5.3188 | 47.056 | 42.244 | 41.065 | 39.865 | 38.272 | 37.062 | 35.853
5.3233 | 47.067 | 42.256 | 41.078 | 39.878 | 38.285 | 37.075 | 35.866
5.3278 | 47.077 | 42.268 | 41.09 | 39.891 | 38.297 | 37.088 | 35.878
5.3324 | 47.087 | 42.281 | 41.103 | 39.903 | 38.31 | 37.101 | 35.891
5.3369 | 47.098 | 42.293 | 41.115 | 39.916 | 38.323 | 37.113 | 35.903
5.3415 | 47.108 | 42.305 | 41.128 | 39.928 | 38.335 | 37.126 | 35.916
5.346 | 47.118 | 42.318 | 41.14 | 39.941 | 38.348 | 37.139 | 35.929
5.3506 | 47.128 | 42.33 | 41.153 | 39.954 | 38.361 | 37.151 | 35.941
5.3551 | 47.139 | 42.342 | 41.165 | 39.966 | 38.373 | 37.164 | 35.954
5.3597 | 47.149 | 42.355 | 41.178 | 39.979 | 38.386 | 37.177 | 35.967
5.3643 | 47.159 | 42.367 | 41.19 | 39.991 | 38.399 | 37.19 | 35.979
5.3688 | 47.17 | 42.379 | 41.203 | 40.004 | 38.411 | 37.202 | 35.992
5.3734 | 47.18 | 42.392 | 41.215 | 40.016 | 38.424 | 37.215 | 36.004
5.378 | 47.19 | 42.404 | 41.228 | 40.029 | 38.437 | 37.228 | 36.017
5.3826 | 47.2 | 42.416 | 41.24 | 40.042 | 38.449 | 37.24 | 36.03
5.3872 | 47.211 | 42.429 | 41.253 | 40.054 | 38.462 | 37.253 | 36.042
5.3917 | 47.221 | 42.441 | 41.265 | 40.067 | 38.475 | 37.266 | 36.055
5.3963 | 47.231 | 42.453 | 41.278 | 40.079 | 38.487 | 37.279 | 36.067
5.4009 | 47.242 | 42.466 | 41.29 | 40.092 | 38.5 | 37.291 | 36.08
5.4055 | 47.252 | 42.478 | 41.303 | 40.104 | 38.513 | 37.304 | 36.092
5.4101 | 47.262 | 42.49 | 41.315 | 40.117 | 38.525 | 37.317 | 36.105
5.4148 | 47.273 | 42.503 | 41.328 | 40.13 | 38.538 | 37.329 | 36.118
5.4194 | 47.283 | 42.515 | 41.34 | 40.142 | 38.551 | 37.342 | 36.13
5.424 | 47.293 | 42.527 | 41.352 | 40.155 | 38.563 | 37.355 | 36.143
5.4286 | 47.304 | 42.54 | 41.365 | 40.167 | 38.576 | 37.368 | 36.155
5.4332 | 47.314 | 42.552 | 41.377 | 40.18 | 38.589 | 37.38 | 36.168
5.4379 | 47.325 | 42.564 | 41.39 | 40.192 | 38.601 | 37.393 | 36.18
5.4425 | 47.335 | 42.577 | 41.402 | 40.205 | 38.614 | 37.406 | 36.193
5.4471 | 47.345 | 42.589 | 41.415 | 40.217 | 38.626 | 37.418 | 36.205
5.4518 | 47.356 | 42.601 | 41.427 | 40.23 | 38.639 | 37.431 | 36.218
5.4564 | 47.366 | 42.614 | 41.44 | 40.243 | 38.652 | 37.444 | 36.23
5.4611 | 47.376 | 42.626 | 41.452 | 40.255 | 38.664 | 37.457 | 36.243
5.4657 | 47.387 | 42.638 | 41.465 | 40.268 | 38.677 | 37.469 | 36.255
5.4704 | 47.397 | 42.65 | 41.477 | 40.28 | 38.69 | 37.482 | 36.268
5.4751 | 47.408 | 42.663 | 41.49 | 40.293 | 38.702 | 37.495 | 36.28
5.4797 | 47.418 | 42.675 | 41.502 | 40.305 | 38.715 | 37.507 | 36.292
5.4844 | 47.429 | 42.687 | 41.514 | 40.318 | 38.728 | 37.52 | 36.305
5.4891 | 47.439 | 42.7 | 41.527 | 40.33 | 38.74 | 37.533 | 36.317
5.4937 | 47.449 | 42.712 | 41.539 | 40.343 | 38.753 | 37.546 | 36.33
5.4984 | 47.46 | 42.724 | 41.552 | 40.355 | 38.766 | 37.558 | 36.342
5.5031 | 47.47 | 42.737 | 41.564 | 40.368 | 38.778 | 37.571 | 36.355
5.5078 | 47.481 | 42.749 | 41.577 | 40.381 | 38.791 | 37.584 | 36.367
5.5125 | 47.491 | 42.761 | 41.589 | 40.393 | 38.804 | 37.596 | 36.38
5.5172 | 47.502 | 42.773 | 41.602 | 40.406 | 38.816 | 37.609 | 36.392
5.5219 | 47.512 | 42.786 | 41.614 | 40.418 | 38.829 | 37.622 | 36.404
5.5266 | 47.523 | 42.798 | 41.626 | 40.431 | 38.841 | 37.634 | 36.417
5.5313 | 47.533 | 42.81 | 41.639 | 40.443 | 38.854 | 37.647 | 36.429
5.536 | 47.544 | 42.822 | 41.651 | 40.456 | 38.867 | 37.66 | 36.441
5.5407 | 47.554 | 42.835 | 41.664 | 40.468 | 38.879 | 37.673 | 36.454
5.5455 | 47.565 | 42.847 | 41.676 | 40.481 | 38.892 | 37.685 | 36.466
5.5502 | 47.575 | 42.859 | 41.689 | 40.493 | 38.905 | 37.698 | 36.479
5.5549 | 47.586 | 42.872 | 41.701 | 40.506 | 38.917 | 37.711 | 36.491
5.5596 | 47.596 | 42.884 | 41.713 | 40.518 | 38.93 | 37.723 | 36.503
5.5644 | 47.607 | 42.896 | 41.726 | 40.531 | 38.943 | 37.736 | 36.516
5.5691 | 47.618 | 42.908 | 41.738 | 40.544 | 38.955 | 37.749 | 36.528
5.5739 | 47.628 | 42.921 | 41.751 | 40.556 | 38.968 | 37.762 | 36.54
5.5786 | 47.639 | 42.933 | 41.763 | 40.569 | 38.98 | 37.774 | 36.553
5.5834 | 47.649 | 42.945 | 41.776 | 40.581 | 38.993 | 37.787 | 36.565
5.5881 | 47.66 | 42.957 | 41.788 | 40.594 | 39.006 | 37.8 | 36.577
5.5929 | 47.67 | 42.97 | 41.8 | 40.606 | 39.018 | 37.812 | 36.589
5.5977 | 47.681 | 42.982 | 41.813 | 40.619 | 39.031 | 37.825 | 36.602
5.6024 | 47.692 | 42.994 | 41.825 | 40.631 | 39.044 | 37.838 | 36.614
5.6072 | 47.702 | 43.006 | 41.838 | 40.644 | 39.056 | 37.85 | 36.626
5.612 | 47.713 | 43.019 | 41.85 | 40.656 | 39.069 | 37.863 | 36.639
5.6168 | 47.724 | 43.031 | 41.862 | 40.669 | 39.082 | 37.876 | 36.651
5.6216 | 47.734 | 43.043 | 41.875 | 40.681 | 39.094 | 37.889 | 36.663
5.6263 | 47.745 | 43.055 | 41.887 | 40.694 | 39.107 | 37.901 | 36.675
5.6311 | 47.756 | 43.068 | 41.9 | 40.706 | 39.119 | 37.914 | 36.687
5.6359 | 47.766 | 43.08 | 41.912 | 40.719 | 39.132 | 37.927 | 36.7
5.6407 | 47.777 | 43.092 | 41.924 | 40.731 | 39.145 | 37.939 | 36.712
5.6455 | 47.788 | 43.104 | 41.937 | 40.744 | 39.157 | 37.952 | 36.724
5.6504 | 47.799 | 43.117 | 41.949 | 40.756 | 39.17 | 37.965 | 36.736
5.6552 | 47.809 | 43.129 | 41.962 | 40.769 | 39.183 | 37.978 | 36.749
5.66 | 47.82 | 43.141 | 41.974 | 40.781 | 39.195 | 37.99 | 36.761
5.6648 | 47.831 | 43.153 | 41.986 | 40.794 | 39.208 | 38.003 | 36.773
5.6696 | 47.842 | 43.166 | 41.999 | 40.806 | 39.22 | 38.016 | 36.785
5.6745 | 47.852 | 43.178 | 42.011 | 40.819 | 39.233 | 38.028 | 36.797
5.6793 | 47.863 | 43.19 | 42.024 | 40.831 | 39.246 | 38.041 | 36.809
5.6841 | 47.874 | 43.202 | 42.036 | 40.844 | 39.258 | 38.054 | 36.822
5.689 | 47.885 | 43.215 | 42.048 | 40.856 | 39.271 | 38.066 | 36.834
5.6938 | 47.895 | 43.227 | 42.061 | 40.869 | 39.283 | 38.079 | 36.846
5.6987 | 47.906 | 43.239 | 42.073 | 40.881 | 39.296 | 38.092 | 36.858
5.7035 | 47.917 | 43.251 | 42.085 | 40.894 | 39.309 | 38.104 | 36.87
5.7084 | 47.928 | 43.263 | 42.098 | 40.906 | 39.321 | 38.117 | 36.882
5.7133 | 47.939 | 43.276 | 42.11 | 40.919 | 39.334 | 38.13 | 36.894
5.7181 | 47.95 | 43.288 | 42.123 | 40.931 | 39.347 | 38.143 | 36.906
5.723 | 47.961 | 43.3 | 42.135 | 40.944 | 39.359 | 38.155 | 36.918
5.7279 | 47.971 | 43.312 | 42.147 | 40.956 | 39.372 | 38.168 | 36.93
5.7328 | 47.982 | 43.324 | 42.16 | 40.969 | 39.384 | 38.181 | 36.943
5.7377 | 47.993 | 43.337 | 42.172 | 40.981 | 39.397 | 38.193 | 36.955
5.7425 | 48.004 | 43.349 | 42.184 | 40.994 | 39.41 | 38.206 | 36.967
5.7474 | 48.015 | 43.361 | 42.197 | 41.006 | 39.422 | 38.219 | 36.979
5.7523 | 48.026 | 43.373 | 42.209 | 41.019 | 39.435 | 38.231 | 36.991
5.7572 | 48.037 | 43.385 | 42.221 | 41.031 | 39.447 | 38.244 | 37.003
5.7621 | 48.048 | 43.398 | 42.234 | 41.044 | 39.46 | 38.257 | 37.015
5.7671 | 48.059 | 43.41 | 42.246 | 41.056 | 39.473 | 38.27 | 37.027
5.772 | 48.07 | 43.422 | 42.259 | 41.069 | 39.485 | 38.282 | 37.039
5.7769 | 48.081 | 43.434 | 42.271 | 41.081 | 39.498 | 38.295 | 37.051
5.7818 | 48.092 | 43.446 | 42.283 | 41.094 | 39.51 | 38.308 | 37.063
5.7867 | 48.103 | 43.459 | 42.296 | 41.106 | 39.523 | 38.32 | 37.075
5.7917 | 48.114 | 43.471 | 42.308 | 41.118 | 39.536 | 38.333 | 37.087
5.7966 | 48.125 | 43.483 | 42.32 | 41.131 | 39.548 | 38.346 | 37.099
5.8015 | 48.136 | 43.495 | 42.333 | 41.143 | 39.561 | 38.358 | 37.111
5.8065 | 48.147 | 43.507 | 42.345 | 41.156 | 39.573 | 38.371 | 37.123
5.8114 | 48.158 | 43.52 | 42.357 | 41.168 | 39.586 | 38.384 | 37.134
5.8164 | 48.169 | 43.532 | 42.37 | 41.181 | 39.599 | 38.396 | 37.146
5.8213 | 48.18 | 43.544 | 42.382 | 41.193 | 39.611 | 38.409 | 37.158
5.8263 | 48.191 | 43.556 | 42.394 | 41.206 | 39.624 | 38.422 | 37.17
5.8313 | 48.202 | 43.568 | 42.407 | 41.218 | 39.636 | 38.434 | 37.182
5.8362 | 48.214 | 43.58 | 42.419 | 41.231 | 39.649 | 38.447 | 37.194
5.8412 | 48.225 | 43.593 | 42.431 | 41.243 | 39.662 | 38.46 | 37.206
5.8462 | 48.236 | 43.605 | 42.444 | 41.256 | 39.674 | 38.473 | 37.218
5.8512 | 48.247 | 43.617 | 42.456 | 41.268 | 39.687 | 38.485 | 37.23
5.8562 | 48.258 | 43.629 | 42.468 | 41.28 | 39.699 | 38.498 | 37.241
5.8612 | 48.269 | 43.641 | 42.481 | 41.293 | 39.712 | 38.511 | 37.253
5.8661 | 48.28 | 43.653 | 42.493 | 41.305 | 39.724 | 38.523 | 37.265
5.8711 | 48.292 | 43.666 | 42.505 | 41.318 | 39.737 | 38.536 | 37.277
5.8761 | 48.303 | 43.678 | 42.517 | 41.33 | 39.75 | 38.549 | 37.289
5.8812 | 48.314 | 43.69 | 42.53 | 41.343 | 39.762 | 38.561 | 37.301
5.8862 | 48.325 | 43.702 | 42.542 | 41.355 | 39.775 | 38.574 | 37.312
5.8912 | 48.337 | 43.714 | 42.554 | 41.368 | 39.787 | 38.587 | 37.324
5.8962 | 48.348 | 43.726 | 42.567 | 41.38 | 39.8 | 38.599 | 37.336
5.9012 | 48.359 | 43.738 | 42.579 | 41.392 | 39.813 | 38.612 | 37.348
5.9063 | 48.37 | 43.751 | 42.591 | 41.405 | 39.825 | 38.625 | 37.36
5.9113 | 48.381 | 43.763 | 42.604 | 41.417 | 39.838 | 38.637 | 37.371
5.9163 | 48.393 | 43.775 | 42.616 | 41.43 | 39.85 | 38.65 | 37.383
5.9214 | 48.404 | 43.787 | 42.628 | 41.442 | 39.863 | 38.663 | 37.395
5.9264 | 48.415 | 43.799 | 42.641 | 41.455 | 39.875 | 38.675 | 37.406
5.9315 | 48.427 | 43.811 | 42.653 | 41.467 | 39.888 | 38.688 | 37.418
5.9365 | 48.438 | 43.823 | 42.665 | 41.48 | 39.901 | 38.7 | 37.43
5.9416 | 48.449 | 43.836 | 42.677 | 41.492 | 39.913 | 38.713 | 37.442
5.9466 | 48.461 | 43.848 | 42.69 | 41.504 | 39.926 | 38.726 | 37.453
5.9517 | 48.472 | 43.86 | 42.702 | 41.517 | 39.938 | 38.738 | 37.465
5.9568 | 48.483 | 43.872 | 42.714 | 41.529 | 39.951 | 38.751 | 37.477
5.9619 | 48.495 | 43.884 | 42.727 | 41.542 | 39.963 | 38.764 | 37.488
5.9669 | 48.506 | 43.896 | 42.739 | 41.554 | 39.976 | 38.776 | 37.5
5.972 | 48.517 | 43.908 | 42.751 | 41.566 | 39.988 | 38.789 | 37.512
5.9771 | 48.529 | 43.92 | 42.763 | 41.579 | 40.001 | 38.801 | 37.523
5.9822 | 48.54 | 43.933 | 42.776 | 41.591 | 40.014 | 38.814 | 37.535
5.9873 | 48.552 | 43.945 | 42.788 | 41.604 | 40.026 | 38.827 | 37.547
5.9924 | 48.563 | 43.957 | 42.8 | 41.616 | 40.039 | 38.839 | 37.558
5.9975 | 48.574 | 43.969 | 42.812 | 41.629 | 40.051 | 38.852 | 37.57
6.0026 | 48.586 | 43.981 | 42.825 | 41.641 | 40.064 | 38.864 | 37.581
6.0077 | 48.597 | 43.993 | 42.837 | 41.653 | 40.076 | 38.877 | 37.593
6.0129 | 48.609 | 44.005 | 42.849 | 41.666 | 40.089 | 38.89 | 37.604
6.018 | 48.62 | 44.017 | 42.861 | 41.678 | 40.102 | 38.902 | 37.616
6.0231 | 48.632 | 44.029 | 42.874 | 41.691 | 40.114 | 38.915 | 37.628
6.0282 | 48.643 | 44.042 | 42.886 | 41.703 | 40.127 | 38.927 | 37.639
6.0334 | 48.655 | 44.054 | 42.898 | 41.715 | 40.139 | 38.94 | 37.651
6.0385 | 48.666 | 44.066 | 42.91 | 41.728 | 40.152 | 38.953 | 37.662
6.0437 | 48.678 | 44.078 | 42.923 | 41.74 | 40.164 | 38.965 | 37.674
6.0488 | 48.689 | 44.09 | 42.935 | 41.753 | 40.177 | 38.978 | 37.685
6.054 | 48.701 | 44.102 | 42.947 | 41.765 | 40.189 | 38.99 | 37.697
6.0591 | 48.712 | 44.114 | 42.959 | 41.777 | 40.202 | 39.003 | 37.708
6.0643 | 48.724 | 44.126 | 42.972 | 41.79 | 40.214 | 39.015 | 37.72
6.0695 | 48.735 | 44.138 | 42.984 | 41.802 | 40.227 | 39.028 | 37.731
6.0746 | 48.747 | 44.15 | 42.996 | 41.815 | 40.24 | 39.041 | 37.743
6.0798 | 48.758 | 44.163 | 43.008 | 41.827 | 40.252 | 39.053 | 37.754
6.085 | 48.77 | 44.175 | 43.021 | 41.839 | 40.265 | 39.066 | 37.765
6.0902 | 48.782 | 44.187 | 43.033 | 41.852 | 40.277 | 39.078 | 37.777
6.0954 | 48.793 | 44.199 | 43.045 | 41.864 | 40.29 | 39.091 | 37.788
6.1006 | 48.805 | 44.211 | 43.057 | 41.877 | 40.302 | 39.103 | 37.8
6.1058 | 48.816 | 44.223 | 43.07 | 41.889 | 40.315 | 39.116 | 37.811
6.111 | 48.828 | 44.235 | 43.082 | 41.901 | 40.327 | 39.128 | 37.822
6.1162 | 48.84 | 44.247 | 43.094 | 41.914 | 40.34 | 39.141 | 37.834
6.1214 | 48.851 | 44.259 | 43.106 | 41.926 | 40.352 | 39.153 | 37.845
6.1266 | 48.863 | 44.271 | 43.118 | 41.938 | 40.365 | 39.166 | 37.857
6.1318 | 48.875 | 44.283 | 43.131 | 41.951 | 40.377 | 39.178 | 37.868
6.137 | 48.886 | 44.295 | 43.143 | 41.963 | 40.39 | 39.191 | 37.879
6.1423 | 48.898 | 44.307 | 43.155 | 41.976 | 40.403 | 39.203 | 37.891
6.1475 | 48.91 | 44.319 | 43.167 | 41.988 | 40.415 | 39.216 | 37.902
6.1527 | 48.921 | 44.331 | 43.18 | 42 | 40.428 | 39.228 | 37.913
6.158 | 48.933 | 44.344 | 43.192 | 42.013 | 40.44 | 39.241 | 37.924
6.1632 | 48.945 | 44.356 | 43.204 | 42.025 | 40.453 | 39.253 | 37.936
6.1685 | 48.956 | 44.368 | 43.216 | 42.037 | 40.465 | 39.266 | 37.947
6.1737 | 48.968 | 44.38 | 43.228 | 42.05 | 40.478 | 39.278 | 37.958
6.179 | 48.98 | 44.392 | 43.241 | 42.062 | 40.49 | 39.291 | 37.969
6.1843 | 48.992 | 44.404 | 43.253 | 42.075 | 40.503 | 39.303 | 37.981
6.1895 | 49.003 | 44.416 | 43.265 | 42.087 | 40.515 | 39.316 | 37.992
6.1948 | 49.015 | 44.428 | 43.277 | 42.099 | 40.528 | 39.328 | 38.003
6.2001 | 49.027 | 44.44 | 43.289 | 42.112 | 40.54 | 39.341 | 38.014
6.2054 | 49.039 | 44.452 | 43.302 | 42.124 | 40.553 | 39.353 | 38.026
6.2107 | 49.05 | 44.464 | 43.314 | 42.136 | 40.565 | 39.366 | 38.037
6.216 | 49.062 | 44.476 | 43.326 | 42.149 | 40.578 | 39.378 | 38.048
6.2213 | 49.074 | 44.488 | 43.338 | 42.161 | 40.59 | 39.39 | 38.059
6.2266 | 49.086 | 44.5 | 43.35 | 42.173 | 40.603 | 39.403 | 38.07
6.2319 | 49.098 | 44.512 | 43.363 | 42.186 | 40.615 | 39.415 | 38.081
6.2372 | 49.109 | 44.524 | 43.375 | 42.198 | 40.628 | 39.428 | 38.092
6.2425 | 49.121 | 44.536 | 43.387 | 42.21 | 40.64 | 39.44 | 38.103
6.2478 | 49.133 | 44.548 | 43.399 | 42.223 | 40.653 | 39.453 | 38.115
6.2531 | 49.145 | 44.56 | 43.411 | 42.235 | 40.665 | 39.465 | 38.126
6.2585 | 49.157 | 44.572 | 43.423 | 42.247 | 40.678 | 39.477 | 38.137
6.2638 | 49.169 | 44.584 | 43.436 | 42.26 | 40.69 | 39.49 | 38.148
6.2691 | 49.18 | 44.596 | 43.448 | 42.272 | 40.703 | 39.502 | 38.159
6.2745 | 49.192 | 44.608 | 43.46 | 42.284 | 40.715 | 39.515 | 38.17
6.2798 | 49.204 | 44.62 | 43.472 | 42.297 | 40.728 | 39.527 | 38.181
6.2852 | 49.216 | 44.632 | 43.484 | 42.309 | 40.74 | 39.539 | 38.192
6.2905 | 49.228 | 44.644 | 43.496 | 42.321 | 40.753 | 39.552 | 38.203
6.2959 | 49.24 | 44.656 | 43.509 | 42.334 | 40.765 | 39.564 | 38.214
6.3013 | 49.252 | 44.668 | 43.521 | 42.346 | 40.778 | 39.577 | 38.225
6.3066 | 49.263 | 44.68 | 43.533 | 42.358 | 40.79 | 39.589 | 38.236
6.312 | 49.275 | 44.692 | 43.545 | 42.371 | 40.803 | 39.601 | 38.247
6.3174 | 49.287 | 44.704 | 43.557 | 42.383 | 40.815 | 39.614 | 38.258
6.3228 | 49.299 | 44.716 | 43.569 | 42.395 | 40.828 | 39.626 | 38.269
6.3282 | 49.311 | 44.728 | 43.581 | 42.408 | 40.84 | 39.638 | 38.28
6.3335 | 49.323 | 44.74 | 43.594 | 42.42 | 40.853 | 39.651 | 38.29
6.3389 | 49.335 | 44.752 | 43.606 | 42.432 | 40.865 | 39.663 | 38.301
6.3443 | 49.347 | 44.764 | 43.618 | 42.445 | 40.878 | 39.675 | 38.312
6.3498 | 49.359 | 44.776 | 43.63 | 42.457 | 40.89 | 39.688 | 38.323
6.3552 | 49.371 | 44.788 | 43.642 | 42.469 | 40.903 | 39.7 | 38.334
6.3606 | 49.383 | 44.8 | 43.654 | 42.482 | 40.915 | 39.712 | 38.345
6.366 | 49.394 | 44.812 | 43.666 | 42.494 | 40.928 | 39.725 | 38.356
6.3714 | 49.406 | 44.824 | 43.679 | 42.506 | 40.94 | 39.737 | 38.366
6.3769 | 49.418 | 44.836 | 43.691 | 42.519 | 40.953 | 39.749 | 38.377
6.3823 | 49.43 | 44.848 | 43.703 | 42.531 | 40.965 | 39.762 | 38.388
6.3877 | 49.442 | 44.86 | 43.715 | 42.543 | 40.978 | 39.774 | 38.399
6.3932 | 49.454 | 44.872 | 43.727 | 42.555 | 40.99 | 39.786 | 38.409
6.3986 | 49.466 | 44.884 | 43.739 | 42.568 | 41.003 | 39.798 | 38.42
6.4041 | 49.478 | 44.896 | 43.751 | 42.58 | 41.015 | 39.811 | 38.431
6.4095 | 49.49 | 44.908 | 43.763 | 42.592 | 41.028 | 39.823 | 38.442
6.415 | 49.502 | 44.92 | 43.776 | 42.605 | 41.04 | 39.835 | 38.452
6.4205 | 49.514 | 44.932 | 43.788 | 42.617 | 41.053 | 39.848 | 38.463
6.4259 | 49.526 | 44.944 | 43.8 | 42.629 | 41.065 | 39.86 | 38.474
6.4314 | 49.538 | 44.956 | 43.812 | 42.642 | 41.078 | 39.872 | 38.484
6.4369 | 49.55 | 44.968 | 43.824 | 42.654 | 41.09 | 39.884 | 38.495
6.4424 | 49.562 | 44.98 | 43.836 | 42.666 | 41.102 | 39.897 | 38.506
6.4479 | 49.574 | 44.992 | 43.848 | 42.678 | 41.115 | 39.909 | 38.516
6.4534 | 49.586 | 45.004 | 43.86 | 42.691 | 41.127 | 39.921 | 38.527
6.4589 | 49.598 | 45.016 | 43.872 | 42.703 | 41.14 | 39.933 | 38.537
6.4644 | 49.609 | 45.028 | 43.885 | 42.715 | 41.152 | 39.946 | 38.548
6.4699 | 49.621 | 45.039 | 43.897 | 42.728 | 41.165 | 39.958 | 38.558
6.4754 | 49.633 | 45.051 | 43.909 | 42.74 | 41.177 | 39.97 | 38.569
6.4809 | 49.645 | 45.063 | 43.921 | 42.752 | 41.19 | 39.982 | 38.58
6.4864 | 49.657 | 45.075 | 43.933 | 42.764 | 41.202 | 39.994 | 38.59
6.4919 | 49.669 | 45.087 | 43.945 | 42.777 | 41.215 | 40.007 | 38.601
6.4975 | 49.681 | 45.099 | 43.957 | 42.789 | 41.227 | 40.019 | 38.611
6.503 | 49.693 | 45.111 | 43.969 | 42.801 | 41.24 | 40.031 | 38.622
6.5086 | 49.705 | 45.123 | 43.981 | 42.813 | 41.252 | 40.043 | 38.632
6.5141 | 49.717 | 45.135 | 43.993 | 42.826 | 41.264 | 40.055 | 38.642
6.5197 | 49.729 | 45.147 | 44.005 | 42.838 | 41.277 | 40.067 | 38.653
6.5252 | 49.741 | 45.159 | 44.018 | 42.85 | 41.289 | 40.08 | 38.663
6.5308 | 49.753 | 45.171 | 44.03 | 42.862 | 41.302 | 40.092 | 38.674
6.5363 | 49.765 | 45.183 | 44.042 | 42.875 | 41.314 | 40.104 | 38.684
6.5419 | 49.777 | 45.195 | 44.054 | 42.887 | 41.327 | 40.116 | 38.694
6.5475 | 49.789 | 45.206 | 44.066 | 42.899 | 41.339 | 40.128 | 38.705
6.5531 | 49.8 | 45.218 | 44.078 | 42.912 | 41.352 | 40.14 | 38.715
6.5586 | 49.812 | 45.23 | 44.09 | 42.924 | 41.364 | 40.152 | 38.725
6.5642 | 49.824 | 45.242 | 44.102 | 42.936 | 41.376 | 40.165 | 38.736
6.5698 | 49.836 | 45.254 | 44.114 | 42.948 | 41.389 | 40.177 | 38.746
6.5754 | 49.848 | 45.266 | 44.126 | 42.961 | 41.401 | 40.189 | 38.756
6.581 | 49.86 | 45.278 | 44.138 | 42.973 | 41.414 | 40.201 | 38.766
6.5866 | 49.872 | 45.29 | 44.15 | 42.985 | 41.426 | 40.213 | 38.777
6.5923 | 49.884 | 45.302 | 44.162 | 42.997 | 41.439 | 40.225 | 38.787
6.5979 | 49.896 | 45.314 | 44.174 | 43.01 | 41.451 | 40.237 | 38.797
6.6035 | 49.908 | 45.325 | 44.186 | 43.022 | 41.463 | 40.249 | 38.807
6.6091 | 49.919 | 45.337 | 44.199 | 43.034 | 41.476 | 40.261 | 38.817
6.6148 | 49.931 | 45.349 | 44.211 | 43.046 | 41.488 | 40.273 | 38.828
6.6204 | 49.943 | 45.361 | 44.223 | 43.058 | 41.501 | 40.285 | 38.838
6.626 | 49.955 | 45.373 | 44.235 | 43.071 | 41.513 | 40.297 | 38.848
6.6317 | 49.967 | 45.385 | 44.247 | 43.083 | 41.526 | 40.31 | 38.858
6.6373 | 49.979 | 45.397 | 44.259 | 43.095 | 41.538 | 40.322 | 38.868
6.643 | 49.99 | 45.409 | 44.271 | 43.107 | 41.55 | 40.334 | 38.878
6.6486 | 50.002 | 45.42 | 44.283 | 43.12 | 41.563 | 40.346 | 38.888
6.6543 | 50.014 | 45.432 | 44.295 | 43.132 | 41.575 | 40.358 | 38.898
6.66 | 50.026 | 45.444 | 44.307 | 43.144 | 41.588 | 40.37 | 38.908
6.6657 | 50.038 | 45.456 | 44.319 | 43.156 | 41.6 | 40.382 | 38.918
6.6713 | 50.05 | 45.468 | 44.331 | 43.169 | 41.613 | 40.394 | 38.928
6.677 | 50.061 | 45.48 | 44.343 | 43.181 | 41.625 | 40.406 | 38.938
6.6827 | 50.073 | 45.492 | 44.355 | 43.193 | 41.637 | 40.418 | 38.948
6.6884 | 50.085 | 45.504 | 44.367 | 43.205 | 41.65 | 40.43 | 38.958
6.6941 | 50.097 | 45.515 | 44.379 | 43.217 | 41.662 | 40.442 | 38.968
6.6998 | 50.108 | 45.527 | 44.391 | 43.23 | 41.675 | 40.454 | 38.978
6.7055 | 50.12 | 45.539 | 44.403 | 43.242 | 41.687 | 40.465 | 38.987
6.7112 | 50.132 | 45.551 | 44.415 | 43.254 | 41.699 | 40.477 | 38.997
6.717 | 50.144 | 45.563 | 44.427 | 43.266 | 41.712 | 40.489 | 39.007
6.7227 | 50.155 | 45.575 | 44.439 | 43.278 | 41.724 | 40.501 | 39.017
6.7284 | 50.167 | 45.586 | 44.451 | 43.291 | 41.737 | 40.513 | 39.027
6.7341 | 50.179 | 45.598 | 44.463 | 43.303 | 41.749 | 40.525 | 39.037
6.7399 | 50.19 | 45.61 | 44.475 | 43.315 | 41.761 | 40.537 | 39.046
6.7456 | 50.202 | 45.622 | 44.487 | 43.327 | 41.774 | 40.549 | 39.056
6.7514 | 50.214 | 45.634 | 44.499 | 43.339 | 41.786 | 40.561 | 39.066
6.7571 | 50.225 | 45.646 | 44.511 | 43.352 | 41.799 | 40.573 | 39.075
6.7629 | 50.237 | 45.658 | 44.523 | 43.364 | 41.811 | 40.585 | 39.085
6.7686 | 50.249 | 45.669 | 44.535 | 43.376 | 41.823 | 40.597 | 39.095
6.7744 | 50.26 | 45.681 | 44.547 | 43.388 | 41.836 | 40.608 | 39.104
6.7802 | 50.272 | 45.693 | 44.559 | 43.4 | 41.848 | 40.62 | 39.114
6.786 | 50.284 | 45.705 | 44.571 | 43.413 | 41.861 | 40.632 | 39.124
6.7917 | 50.295 | 45.717 | 44.583 | 43.425 | 41.873 | 40.644 | 39.133
6.7975 | 50.307 | 45.728 | 44.595 | 43.437 | 41.885 | 40.656 | 39.143
6.8033 | 50.318 | 45.74 | 44.607 | 43.449 | 41.898 | 40.668 | 39.152
6.8091 | 50.33 | 45.752 | 44.619 | 43.461 | 41.91 | 40.679 | 39.162
6.8149 | 50.341 | 45.764 | 44.631 | 43.473 | 41.922 | 40.691 | 39.171
6.8207 | 50.353 | 45.776 | 44.643 | 43.486 | 41.935 | 40.703 | 39.181
6.8265 | 50.364 | 45.788 | 44.655 | 43.498 | 41.947 | 40.715 | 39.19
6.8324 | 50.376 | 45.799 | 44.667 | 43.51 | 41.96 | 40.727 | 39.2
6.8382 | 50.387 | 45.811 | 44.679 | 43.522 | 41.972 | 40.738 | 39.209
6.844 | 50.399 | 45.823 | 44.691 | 43.534 | 41.984 | 40.75 | 39.219
6.8498 | 50.41 | 45.835 | 44.703 | 43.547 | 41.997 | 40.762 | 39.228
6.8557 | 50.422 | 45.847 | 44.715 | 43.559 | 42.009 | 40.774 | 39.237
6.8615 | 50.433 | 45.858 | 44.727 | 43.571 | 42.021 | 40.786 | 39.247
6.8674 | 50.445 | 45.87 | 44.739 | 43.583 | 42.034 | 40.797 | 39.256
6.8732 | 50.456 | 45.882 | 44.751 | 43.595 | 42.046 | 40.809 | 39.265
6.8791 | 50.467 | 45.894 | 44.763 | 43.607 | 42.058 | 40.821 | 39.275
6.8849 | 50.479 | 45.905 | 44.775 | 43.619 | 42.071 | 40.832 | 39.284
6.8908 | 50.49 | 45.917 | 44.787 | 43.632 | 42.083 | 40.844 | 39.293
6.8967 | 50.501 | 45.929 | 44.799 | 43.644 | 42.096 | 40.856 | 39.302
6.9026 | 50.513 | 45.941 | 44.811 | 43.656 | 42.108 | 40.868 | 39.311
6.9084 | 50.524 | 45.953 | 44.823 | 43.668 | 42.12 | 40.879 | 39.321
6.9143 | 50.535 | 45.964 | 44.835 | 43.68 | 42.133 | 40.891 | 39.33
6.9202 | 50.547 | 45.976 | 44.846 | 43.692 | 42.145 | 40.903 | 39.339
6.9261 | 50.558 | 45.988 | 44.858 | 43.705 | 42.157 | 40.914 | 39.348
6.932 | 50.569 | 46 | 44.87 | 43.717 | 42.17 | 40.926 | 39.357
6.9379 | 50.58 | 46.011 | 44.882 | 43.729 | 42.182 | 40.938 | 39.366
6.9438 | 50.592 | 46.023 | 44.894 | 43.741 | 42.194 | 40.949 | 39.375
6.9498 | 50.603 | 46.035 | 44.906 | 43.753 | 42.207 | 40.961 | 39.384
6.9557 | 50.614 | 46.047 | 44.918 | 43.765 | 42.219 | 40.972 | 39.393
6.9616 | 50.625 | 46.058 | 44.93 | 43.777 | 42.231 | 40.984 | 39.402
6.9675 | 50.636 | 46.07 | 44.942 | 43.789 | 42.244 | 40.996 | 39.411
6.9735 | 50.648 | 46.082 | 44.954 | 43.802 | 42.256 | 41.007 | 39.42
6.9794 | 50.659 | 46.094 | 44.966 | 43.814 | 42.268 | 41.019 | 39.429
6.9854 | 50.67 | 46.105 | 44.978 | 43.826 | 42.281 | 41.03 | 39.438
6.9913 | 50.681 | 46.117 | 44.99 | 43.838 | 42.293 | 41.042 | 39.447
6.9973 | 50.692 | 46.129 | 45.002 | 43.85 | 42.305 | 41.054 | 39.456
7.0032 | 50.703 | 46.141 | 45.013 | 43.862 | 42.318 | 41.065 | 39.464
7.0092 | 50.714 | 46.152 | 45.025 | 43.874 | 42.33 | 41.077 | 39.473
7.0152 | 50.725 | 46.164 | 45.037 | 43.886 | 42.342 | 41.088 | 39.482
7.0212 | 50.736 | 46.176 | 45.049 | 43.899 | 42.355 | 41.1 | 39.491
7.0271 | 50.747 | 46.188 | 45.061 | 43.911 | 42.367 | 41.111 | 39.499
7.0331 | 50.758 | 46.199 | 45.073 | 43.923 | 42.379 | 41.123 | 39.508
7.0391 | 50.769 | 46.211 | 45.085 | 43.935 | 42.392 | 41.134 | 39.517
7.0451 | 50.78 | 46.223 | 45.097 | 43.947 | 42.404 | 41.146 | 39.525
7.0511 | 50.791 | 46.234 | 45.109 | 43.959 | 42.416 | 41.157 | 39.534
7.0571 | 50.802 | 46.246 | 45.121 | 43.971 | 42.429 | 41.169 | 39.543
7.0632 | 50.813 | 46.258 | 45.133 | 43.983 | 42.441 | 41.18 | 39.551
7.0692 | 50.824 | 46.27 | 45.144 | 43.995 | 42.453 | 41.192 | 39.56
7.0752 | 50.835 | 46.281 | 45.156 | 44.008 | 42.466 | 41.203 | 39.568
7.0812 | 50.846 | 46.293 | 45.168 | 44.02 | 42.478 | 41.214 | 39.577
7.0873 | 50.857 | 46.305 | 45.18 | 44.032 | 42.49 | 41.226 | 39.585
7.0933 | 50.868 | 46.316 | 45.192 | 44.044 | 42.502 | 41.237 | 39.594
7.0993 | 50.878 | 46.328 | 45.204 | 44.056 | 42.515 | 41.249 | 39.602
7.1054 | 50.889 | 46.34 | 45.216 | 44.068 | 42.527 | 41.26 | 39.611
7.1114 | 50.9 | 46.352 | 45.228 | 44.08 | 42.539 | 41.271 | 39.619
7.1175 | 50.911 | 46.363 | 45.24 | 44.092 | 42.552 | 41.283 | 39.627
7.1236 | 50.922 | 46.375 | 45.251 | 44.104 | 42.564 | 41.294 | 39.636
7.1296 | 50.932 | 46.387 | 45.263 | 44.116 | 42.576 | 41.305 | 39.644
7.1357 | 50.943 | 46.398 | 45.275 | 44.128 | 42.589 | 41.317 | 39.652
7.1418 | 50.954 | 46.41 | 45.287 | 44.141 | 42.601 | 41.328 | 39.661
7.1479 | 50.965 | 46.422 | 45.299 | 44.153 | 42.613 | 41.339 | 39.669
7.154 | 50.976 | 46.433 | 45.311 | 44.165 | 42.625 | 41.351 | 39.677
7.1601 | 50.986 | 46.445 | 45.323 | 44.177 | 42.638 | 41.362 | 39.685
7.1662 | 50.997 | 46.457 | 45.335 | 44.189 | 42.65 | 41.373 | 39.693
7.1723 | 51.008 | 46.468 | 45.346 | 44.201 | 42.662 | 41.385 | 39.702
7.1784 | 51.018 | 46.48 | 45.358 | 44.213 | 42.675 | 41.396 | 39.71
7.1845 | 51.029 | 46.492 | 45.37 | 44.225 | 42.687 | 41.407 | 39.718
7.1906 | 51.04 | 46.503 | 45.382 | 44.237 | 42.699 | 41.418 | 39.726
7.1968 | 51.051 | 46.515 | 45.394 | 44.249 | 42.711 | 41.43 | 39.734
7.2029 | 51.061 | 46.527 | 45.406 | 44.261 | 42.724 | 41.441 | 39.742
7.209 | 51.072 | 46.538 | 45.418 | 44.273 | 42.736 | 41.452 | 39.75
7.2152 | 51.082 | 46.55 | 45.429 | 44.285 | 42.748 | 41.463 | 39.758
7.2213 | 51.093 | 46.562 | 45.441 | 44.297 | 42.761 | 41.475 | 39.766
7.2275 | 51.104 | 46.573 | 45.453 | 44.309 | 42.773 | 41.486 | 39.773
7.2336 | 51.114 | 46.585 | 45.465 | 44.321 | 42.785 | 41.497 | 39.781
7.2398 | 51.125 | 46.597 | 45.477 | 44.334 | 42.797 | 41.508 | 39.789
7.246 | 51.136 | 46.608 | 45.489 | 44.346 | 42.81 | 41.519 | 39.797
7.2521 | 51.146 | 46.62 | 45.5 | 44.358 | 42.822 | 41.53 | 39.805
7.2583 | 51.157 | 46.632 | 45.512 | 44.37 | 42.834 | 41.542 | 39.812
7.2645 | 51.167 | 46.643 | 45.524 | 44.382 | 42.846 | 41.553 | 39.82
7.2707 | 51.178 | 46.655 | 45.536 | 44.394 | 42.859 | 41.564 | 39.828
7.2769 | 51.188 | 46.666 | 45.548 | 44.406 | 42.871 | 41.575 | 39.836
7.2831 | 51.199 | 46.678 | 45.56 | 44.418 | 42.883 | 41.586 | 39.843
7.2893 | 51.209 | 46.69 | 45.571 | 44.43 | 42.895 | 41.597 | 39.851
7.2955 | 51.22 | 46.701 | 45.583 | 44.442 | 42.908 | 41.608 | 39.858
7.3017 | 51.23 | 46.713 | 45.595 | 44.454 | 42.92 | 41.619 | 39.866
7.308 | 51.241 | 46.725 | 45.607 | 44.466 | 42.932 | 41.63 | 39.873
7.3142 | 51.251 | 46.736 | 45.619 | 44.478 | 42.944 | 41.641 | 39.881
7.3204 | 51.262 | 46.748 | 45.631 | 44.49 | 42.957 | 41.652 | 39.888
7.3267 | 51.272 | 46.759 | 45.642 | 44.502 | 42.969 | 41.663 | 39.896
7.3329 | 51.283 | 46.771 | 45.654 | 44.514 | 42.981 | 41.674 | 39.903
7.3391 | 51.293 | 46.783 | 45.666 | 44.526 | 42.993 | 41.685 | 39.911
7.3454 | 51.304 | 46.794 | 45.678 | 44.538 | 43.006 | 41.696 | 39.918
7.3517 | 51.314 | 46.806 | 45.69 | 44.55 | 43.018 | 41.707 | 39.925
7.3579 | 51.324 | 46.817 | 45.701 | 44.562 | 43.03 | 41.718 | 39.932
7.3642 | 51.335 | 46.829 | 45.713 | 44.574 | 43.042 | 41.729 | 39.94
7.3705 | 51.345 | 46.841 | 45.725 | 44.586 | 43.055 | 41.74 | 39.947
7.3768 | 51.356 | 46.852 | 45.737 | 44.598 | 43.067 | 41.751 | 39.954
7.383 | 51.366 | 46.864 | 45.749 | 44.61 | 43.079 | 41.762 | 39.961
7.3893 | 51.376 | 46.875 | 45.76 | 44.622 | 43.091 | 41.773 | 39.968
7.3956 | 51.387 | 46.887 | 45.772 | 44.634 | 43.104 | 41.784 | 39.975
7.4019 | 51.397 | 46.899 | 45.784 | 44.646 | 43.116 | 41.794 | 39.983
7.4082 | 51.407 | 46.91 | 45.796 | 44.658 | 43.128 | 41.805 | 39.99
7.4145 | 51.418 | 46.922 | 45.807 | 44.67 | 43.14 | 41.816 | 39.997
7.4209 | 51.428 | 46.933 | 45.819 | 44.682 | 43.152 | 41.827 | 40.004
7.4272 | 51.438 | 46.945 | 45.831 | 44.694 | 43.165 | 41.838 | 40.01
7.4335 | 51.449 | 46.957 | 45.843 | 44.706 | 43.177 | 41.849 | 40.017
7.4399 | 51.459 | 46.968 | 45.855 | 44.718 | 43.189 | 41.859 | 40.024
7.4462 | 51.469 | 46.98 | 45.866 | 44.73 | 43.201 | 41.87 | 40.031
7.4525 | 51.48 | 46.991 | 45.878 | 44.742 | 43.214 | 41.881 | 40.038
7.4589 | 51.49 | 47.003 | 45.89 | 44.754 | 43.226 | 41.892 | 40.045
7.4652 | 51.5 | 47.014 | 45.902 | 44.766 | 43.238 | 41.903 | 40.051
7.4716 | 51.511 | 47.026 | 45.913 | 44.778 | 43.25 | 41.913 | 40.058
7.478 | 51.521 | 47.037 | 45.925 | 44.79 | 43.262 | 41.924 | 40.065
7.4843 | 51.531 | 47.049 | 45.937 | 44.802 | 43.275 | 41.935 | 40.071
7.4907 | 51.541 | 47.061 | 45.949 | 44.814 | 43.287 | 41.945 | 40.078
7.4971 | 51.552 | 47.072 | 45.96 | 44.826 | 43.299 | 41.956 | 40.085
7.5035 | 51.562 | 47.084 | 45.972 | 44.838 | 43.311 | 41.967 | 40.091
7.5099 | 51.572 | 47.095 | 45.984 | 44.85 | 43.323 | 41.977 | 40.098
7.5163 | 51.582 | 47.107 | 45.996 | 44.862 | 43.336 | 41.988 | 40.104
7.5227 | 51.593 | 47.118 | 46.007 | 44.874 | 43.348 | 41.999 | 40.11
7.5291 | 51.603 | 47.13 | 46.019 | 44.886 | 43.36 | 42.009 | 40.117
7.5355 | 51.613 | 47.141 | 46.031 | 44.898 | 43.372 | 42.02 | 40.123
7.5419 | 51.623 | 47.153 | 46.043 | 44.91 | 43.384 | 42.03 | 40.13
7.5484 | 51.634 | 47.164 | 46.054 | 44.922 | 43.397 | 42.041 | 40.136
7.5548 | 51.644 | 47.176 | 46.066 | 44.934 | 43.409 | 42.052 | 40.142
7.5612 | 51.654 | 47.188 | 46.078 | 44.946 | 43.421 | 42.062 | 40.148
7.5677 | 51.664 | 47.199 | 46.09 | 44.957 | 43.433 | 42.073 | 40.154
7.5741 | 51.675 | 47.211 | 46.101 | 44.969 | 43.445 | 42.083 | 40.161
7.5806 | 51.685 | 47.222 | 46.113 | 44.981 | 43.457 | 42.094 | 40.167
7.5871 | 51.695 | 47.234 | 46.125 | 44.993 | 43.47 | 42.104 | 40.173
7.5935 | 51.705 | 47.245 | 46.136 | 45.005 | 43.482 | 42.115 | 40.179
7.6 | 51.715 | 47.257 | 46.148 | 45.017 | 43.494 | 42.125 | 40.185
7.6065 | 51.726 | 47.268 | 46.16 | 45.029 | 43.506 | 42.136 | 40.191
7.6129 | 51.736 | 47.28 | 46.172 | 45.041 | 43.518 | 42.146 | 40.197
7.6194 | 51.746 | 47.291 | 46.183 | 45.053 | 43.531 | 42.156 | 40.203
7.6259 | 51.756 | 47.303 | 46.195 | 45.065 | 43.543 | 42.167 | 40.208
7.6324 | 51.766 | 47.314 | 46.207 | 45.077 | 43.555 | 42.177 | 40.214
7.6389 | 51.777 | 47.326 | 46.218 | 45.089 | 43.567 | 42.188 | 40.22
7.6454 | 51.787 | 47.337 | 46.23 | 45.101 | 43.579 | 42.198 | 40.226
7.652 | 51.797 | 47.349 | 46.242 | 45.113 | 43.591 | 42.208 | 40.231
7.6585 | 51.807 | 47.36 | 46.254 | 45.125 | 43.604 | 42.219 | 40.237
7.665 | 51.817 | 47.372 | 46.265 | 45.136 | 43.616 | 42.229 | 40.243
7.6715 | 51.827 | 47.383 | 46.277 | 45.148 | 43.628 | 42.239 | 40.248
7.6781 | 51.838 | 47.395 | 46.289 | 45.16 | 43.64 | 42.25 | 40.254
7.6846 | 51.848 | 47.406 | 46.3 | 45.172 | 43.652 | 42.26 | 40.259
7.6912 | 51.858 | 47.417 | 46.312 | 45.184 | 43.664 | 42.27 | 40.265
7.6977 | 51.868 | 47.429 | 46.324 | 45.196 | 43.676 | 42.28 | 40.27
7.7043 | 51.878 | 47.44 | 46.335 | 45.208 | 43.689 | 42.291 | 40.276
7.7108 | 51.889 | 47.452 | 46.347 | 45.22 | 43.701 | 42.301 | 40.281
7.7174 | 51.899 | 47.463 | 46.359 | 45.232 | 43.713 | 42.311 | 40.286
7.724 | 51.909 | 47.475 | 46.37 | 45.244 | 43.725 | 42.321 | 40.292
7.7306 | 51.919 | 47.486 | 46.382 | 45.256 | 43.737 | 42.332 | 40.297
7.7372 | 51.929 | 47.498 | 46.394 | 45.267 | 43.749 | 42.342 | 40.302
7.7438 | 51.939 | 47.509 | 46.405 | 45.279 | 43.761 | 42.352 | 40.307
7.7504 | 51.95 | 47.521 | 46.417 | 45.291 | 43.774 | 42.362 | 40.312
7.757 | 51.96 | 47.532 | 46.429 | 45.303 | 43.786 | 42.372 | 40.317
7.7636 | 51.97 | 47.544 | 46.44 | 45.315 | 43.798 | 42.382 | 40.322
7.7702 | 51.98 | 47.555 | 46.452 | 45.327 | 43.81 | 42.392 | 40.327
7.7768 | 51.99 | 47.566 | 46.464 | 45.339 | 43.822 | 42.402 | 40.332
7.7834 | 52.001 | 47.578 | 46.475 | 45.351 | 43.834 | 42.412 | 40.337
7.7901 | 52.011 | 47.589 | 46.487 | 45.363 | 43.846 | 42.422 | 40.342
7.7967 | 52.021 | 47.601 | 46.499 | 45.374 | 43.858 | 42.432 | 40.347
7.8033 | 52.031 | 47.612 | 46.51 | 45.386 | 43.871 | 42.442 | 40.352
7.81 | 52.041 | 47.624 | 46.522 | 45.398 | 43.883 | 42.452 | 40.356
7.8166 | 52.052 | 47.635 | 46.534 | 45.41 | 43.895 | 42.462 | 40.361
7.8233 | 52.062 | 47.646 | 46.545 | 45.422 | 43.907 | 42.472 | 40.366
7.83 | 52.072 | 47.658 | 46.557 | 45.434 | 43.919 | 42.482 | 40.37
7.8367 | 52.082 | 47.669 | 46.569 | 45.446 | 43.931 | 42.492 | 40.375
7.8433 | 52.092 | 47.681 | 46.58 | 45.457 | 43.943 | 42.502 | 40.379
7.85 | 52.103 | 47.692 | 46.592 | 45.469 | 43.955 | 42.512 | 40.384
7.8567 | 52.113 | 47.704 | 46.603 | 45.481 | 43.967 | 42.522 | 40.388
7.8634 | 52.123 | 47.715 | 46.615 | 45.493 | 43.98 | 42.532 | 40.392
7.8701 | 52.133 | 47.726 | 46.627 | 45.505 | 43.992 | 42.542 | 40.397
7.8768 | 52.143 | 47.738 | 46.638 | 45.517 | 44.004 | 42.551 | 40.401
7.8835 | 52.154 | 47.749 | 46.65 | 45.529 | 44.016 | 42.561 | 40.405
7.8902 | 52.164 | 47.761 | 46.662 | 45.54 | 44.028 | 42.571 | 40.409
7.897 | 52.174 | 47.772 | 46.673 | 45.552 | 44.04 | 42.581 | 40.414
7.9037 | 52.184 | 47.783 | 46.685 | 45.564 | 44.052 | 42.59 | 40.418
7.9104 | 52.195 | 47.795 | 46.696 | 45.576 | 44.064 | 42.6 | 40.422
7.9172 | 52.205 | 47.806 | 46.708 | 45.588 | 44.076 | 42.61 | 40.426
7.9239 | 52.215 | 47.818 | 46.72 | 45.6 | 44.088 | 42.62 | 40.43
7.9307 | 52.225 | 47.829 | 46.731 | 45.611 | 44.1 | 42.629 | 40.434
7.9374 | 52.236 | 47.84 | 46.743 | 45.623 | 44.112 | 42.639 | 40.437
7.9442 | 52.246 | 47.852 | 46.754 | 45.635 | 44.124 | 42.649 | 40.441
7.951 | 52.256 | 47.863 | 46.766 | 45.647 | 44.136 | 42.658 | 40.445
7.9577 | 52.266 | 47.874 | 46.778 | 45.659 | 44.148 | 42.668 | 40.449
7.9645 | 52.277 | 47.886 | 46.789 | 45.671 | 44.16 | 42.677 | 40.452
7.9713 | 52.287 | 47.897 | 46.801 | 45.682 | 44.172 | 42.687 | 40.456
7.9781 | 52.297 | 47.909 | 46.812 | 45.694 | 44.184 | 42.697 | 40.46
7.9849 | 52.308 | 47.92 | 46.824 | 45.706 | 44.196 | 42.706 | 40.463
7.9917 | 52.318 | 47.931 | 46.836 | 45.718 | 44.208 | 42.716 | 40.466
7.9985 | 52.328 | 47.943 | 46.847 | 45.73 | 44.22 | 42.725 | 40.47
8.0053 | 52.339 | 47.954 | 46.859 | 45.741 | 44.232 | 42.735 | 40.473
8.0121 | 52.349 | 47.965 | 46.87 | 45.753 | 44.244 | 42.744 | 40.477
8.019 | 52.359 | 47.977 | 46.882 | 45.765 | 44.256 | 42.754 | 40.48
8.0258 | 52.37 | 47.988 | 46.893 | 45.777 | 44.268 | 42.763 | 40.483
8.0326 | 52.38 | 47.999 | 46.905 | 45.789 | 44.28 | 42.772 | 40.486
8.0395 | 52.39 | 48.011 | 46.917 | 45.8 | 44.292 | 42.782 | 40.489
8.0463 | 52.401 | 48.022 | 46.928 | 45.812 | 44.304 | 42.791 | 40.492
8.0532 | 52.411 | 48.033 | 46.94 | 45.824 | 44.315 | 42.801 | 40.495
8.0601 | 52.422 | 48.045 | 46.951 | 45.836 | 44.327 | 42.81 | 40.498
8.0669 | 52.432 | 48.056 | 46.963 | 45.848 | 44.339 | 42.819 | 40.501
8.0738 | 52.442 | 48.067 | 46.974 | 45.859 | 44.351 | 42.829 | 40.504
8.0807 | 52.453 | 48.079 | 46.986 | 45.871 | 44.363 | 42.838 | 40.507
8.0876 | 52.463 | 48.09 | 46.997 | 45.883 | 44.375 | 42.847 | 40.51
8.0945 | 52.474 | 48.101 | 47.009 | 45.895 | 44.387 | 42.856 | 40.513
8.1014 | 52.484 | 48.113 | 47.02 | 45.907 | 44.399 | 42.866 | 40.515
8.1083 | 52.495 | 48.124 | 47.032 | 45.918 | 44.41 | 42.875 | 40.518
8.1152 | 52.505 | 48.135 | 47.044 | 45.93 | 44.422 | 42.884 | 40.52
8.1221 | 52.515 | 48.147 | 47.055 | 45.942 | 44.434 | 42.893 | 40.523
8.129 | 52.526 | 48.158 | 47.067 | 45.954 | 44.446 | 42.902 | 40.526
8.1359 | 52.536 | 48.169 | 47.078 | 45.965 | 44.458 | 42.911 | 40.528
8.1429 | 52.547 | 48.181 | 47.09 | 45.977 | 44.469 | 42.92 | 40.53
8.1498 | 52.557 | 48.192 | 47.101 | 45.989 | 44.481 | 42.929 | 40.533
8.1568 | 52.568 | 48.203 | 47.113 | 46.001 | 44.493 | 42.939 | 40.535
8.1637 | 52.578 | 48.214 | 47.124 | 46.012 | 44.505 | 42.948 | 40.537
8.1707 | 52.589 | 48.226 | 47.136 | 46.024 | 44.517 | 42.957 | 40.54
8.1776 | 52.599 | 48.237 | 47.147 | 46.036 | 44.528 | 42.966 | 40.542
8.1846 | 52.61 | 48.248 | 47.159 | 46.048 | 44.54 | 42.975 | 40.544
8.1916 | 52.62 | 48.26 | 47.17 | 46.059 | 44.552 | 42.984 | 40.546
8.1985 | 52.631 | 48.271 | 47.182 | 46.071 | 44.564 | 42.992 | 40.548
8.2055 | 52.641 | 48.282 | 47.193 | 46.083 | 44.575 | 43.001 | 40.55
8.2125 | 52.652 | 48.293 | 47.205 | 46.095 | 44.587 | 43.01 | 40.552
8.2195 | 52.663 | 48.305 | 47.216 | 46.106 | 44.599 | 43.019 | 40.554
8.2265 | 52.673 | 48.316 | 47.228 | 46.118 | 44.611 | 43.028 | 40.556
8.2335 | 52.684 | 48.327 | 47.239 | 46.13 | 44.622 | 43.037 | 40.558
8.2406 | 52.694 | 48.338 | 47.251 | 46.142 | 44.634 | 43.046 | 40.56
8.2476 | 52.705 | 48.35 | 47.262 | 46.153 | 44.646 | 43.054 | 40.562
8.2546 | 52.715 | 48.361 | 47.274 | 46.165 | 44.657 | 43.063 | 40.563
8.2616 | 52.726 | 48.372 | 47.285 | 46.177 | 44.669 | 43.072 | 40.565
8.2687 | 52.737 | 48.383 | 47.297 | 46.188 | 44.681 | 43.081 | 40.567
8.2757 | 52.747 | 48.395 | 47.308 | 46.2 | 44.692 | 43.089 | 40.568
8.2828 | 52.758 | 48.406 | 47.32 | 46.212 | 44.704 | 43.098 | 40.57
8.2898 | 52.768 | 48.417 | 47.331 | 46.224 | 44.716 | 43.107 | 40.571
8.2969 | 52.779 | 48.428 | 47.343 | 46.235 | 44.727 | 43.115 | 40.573
8.304 | 52.79 | 48.44 | 47.354 | 46.247 | 44.739 | 43.124 | 40.574
8.3111 | 52.8 | 48.451 | 47.366 | 46.259 | 44.75 | 43.132 | 40.576
8.3181 | 52.811 | 48.462 | 47.377 | 46.27 | 44.762 | 43.141 | 40.577
8.3252 | 52.822 | 48.473 | 47.388 | 46.282 | 44.774 | 43.15 | 40.578
8.3323 | 52.832 | 48.485 | 47.4 | 46.294 | 44.785 | 43.158 | 40.58
8.3394 | 52.843 | 48.496 | 47.411 | 46.306 | 44.797 | 43.167 | 40.581
8.3465 | 52.853 | 48.507 | 47.423 | 46.317 | 44.808 | 43.175 | 40.582
8.3536 | 52.864 | 48.518 | 47.434 | 46.329 | 44.82 | 43.183 | 40.583
8.3608 | 52.875 | 48.53 | 47.446 | 46.341 | 44.831 | 43.192 | 40.585
8.3679 | 52.885 | 48.541 | 47.457 | 46.352 | 44.843 | 43.2 | 40.586
8.375 | 52.896 | 48.552 | 47.469 | 46.364 | 44.855 | 43.209 | 40.587
8.3821 | 52.907 | 48.563 | 47.48 | 46.376 | 44.866 | 43.217 | 40.588
8.3893 | 52.917 | 48.574 | 47.492 | 46.387 | 44.878 | 43.225 | 40.589
8.3964 | 52.928 | 48.586 | 47.503 | 46.399 | 44.889 | 43.234 | 40.59
8.4036 | 52.939 | 48.597 | 47.514 | 46.411 | 44.901 | 43.242 | 40.591
8.4108 | 52.949 | 48.608 | 47.526 | 46.422 | 44.912 | 43.25 | 40.592
8.4179 | 52.96 | 48.619 | 47.537 | 46.434 | 44.924 | 43.258 | 40.592
8.4251 | 52.971 | 48.63 | 47.549 | 46.446 | 44.935 | 43.267 | 40.593
8.4323 | 52.981 | 48.642 | 47.56 | 46.457 | 44.946 | 43.275 | 40.594
8.4395 | 52.992 | 48.653 | 47.572 | 46.469 | 44.958 | 43.283 | 40.595
8.4467 | 53.003 | 48.664 | 47.583 | 46.481 | 44.969 | 43.291 | 40.595
8.4539 | 53.013 | 48.675 | 47.594 | 46.492 | 44.981 | 43.299 | 40.596
8.4611 | 53.024 | 48.686 | 47.606 | 46.504 | 44.992 | 43.307 | 40.597
8.4683 | 53.034 | 48.697 | 47.617 | 46.516 | 45.004 | 43.315 | 40.597
8.4755 | 53.045 | 48.709 | 47.629 | 46.527 | 45.015 | 43.323 | 40.598
8.4827 | 53.056 | 48.72 | 47.64 | 46.539 | 45.027 | 43.331 | 40.598
8.4899 | 53.066 | 48.731 | 47.651 | 46.551 | 45.038 | 43.339 | 40.599
8.4972 | 53.077 | 48.742 | 47.663 | 46.562 | 45.049 | 43.347 | 40.599
8.5044 | 53.088 | 48.753 | 47.674 | 46.574 | 45.061 | 43.355 | 40.6
8.5117 | 53.098 | 48.764 | 47.686 | 46.585 | 45.072 | 43.363 | 40.6
8.5189 | 53.109 | 48.776 | 47.697 | 46.597 | 45.083 | 43.371 | 40.601
8.5262 | 53.12 | 48.787 | 47.708 | 46.609 | 45.095 | 43.379 | 40.601
8.5334 | 53.13 | 48.798 | 47.72 | 46.62 | 45.106 | 43.387 | 40.601
8.5407 | 53.141 | 48.809 | 47.731 | 46.632 | 45.118 | 43.394 | 40.602
8.548 | 53.151 | 48.82 | 47.743 | 46.644 | 45.129 | 43.402 | 40.602
8.5553 | 53.162 | 48.831 | 47.754 | 46.655 | 45.14 | 43.41 | 40.602
8.5626 | 53.173 | 48.842 | 47.765 | 46.667 | 45.152 | 43.418 | 40.602
8.5699 | 53.183 | 48.854 | 47.777 | 46.679 | 45.163 | 43.425 | 40.602
8.5772 | 53.194 | 48.865 | 47.788 | 46.69 | 45.174 | 43.433 | 40.602
8.5845 | 53.204 | 48.876 | 47.799 | 46.702 | 45.185 | 43.441 | 40.603
8.5918 | 53.215 | 48.887 | 47.811 | 46.713 | 45.197 | 43.448 | 40.603
8.5991 | 53.225 | 48.898 | 47.822 | 46.725 | 45.208 | 43.456 | 40.603
8.6064 | 53.236 | 48.909 | 47.834 | 46.737 | 45.219 | 43.463 | 40.603
8.6138 | 53.247 | 48.92 | 47.845 | 46.748 | 45.231 | 43.471 | 40.603
8.6211 | 53.257 | 48.931 | 47.856 | 46.76 | 45.242 | 43.478 | 40.603
8.6285 | 53.268 | 48.943 | 47.868 | 46.771 | 45.253 | 43.486 | 40.602
8.6358 | 53.278 | 48.954 | 47.879 | 46.783 | 45.264 | 43.493 | 40.602
8.6432 | 53.289 | 48.965 | 47.89 | 46.795 | 45.276 | 43.501 | 40.602
8.6505 | 53.299 | 48.976 | 47.902 | 46.806 | 45.287 | 43.508 | 40.602
8.6579 | 53.31 | 48.987 | 47.913 | 46.818 | 45.298 | 43.515 | 40.602
8.6653 | 53.32 | 48.998 | 47.924 | 46.829 | 45.309 | 43.523 | 40.602
8.6727 | 53.331 | 49.009 | 47.936 | 46.841 | 45.32 | 43.53 | 40.601
8.6801 | 53.341 | 49.02 | 47.947 | 46.852 | 45.332 | 43.537 | 40.601
8.6875 | 53.352 | 49.031 | 47.958 | 46.864 | 45.343 | 43.544 | 40.601
8.6949 | 53.362 | 49.042 | 47.97 | 46.876 | 45.354 | 43.552 | 40.6
8.7023 | 53.372 | 49.054 | 47.981 | 46.887 | 45.365 | 43.559 | 40.6
8.7097 | 53.383 | 49.065 | 47.992 | 46.899 | 45.376 | 43.566 | 40.599
8.7171 | 53.393 | 49.076 | 48.004 | 46.91 | 45.387 | 43.573 | 40.599
8.7245 | 53.404 | 49.087 | 48.015 | 46.922 | 45.399 | 43.58 | 40.599
8.732 | 53.414 | 49.098 | 48.026 | 46.933 | 45.41 | 43.587 | 40.598
8.7394 | 53.425 | 49.109 | 48.038 | 46.945 | 45.421 | 43.594 | 40.598
8.7469 | 53.435 | 49.12 | 48.049 | 46.957 | 45.432 | 43.601 | 40.597
8.7543 | 53.445 | 49.131 | 48.06 | 46.968 | 45.443 | 43.608 | 40.596
8.7618 | 53.456 | 49.142 | 48.072 | 46.98 | 45.454 | 43.615 | 40.596
8.7692 | 53.466 | 49.153 | 48.083 | 46.991 | 45.465 | 43.622 | 40.595
8.7767 | 53.476 | 49.164 | 48.094 | 47.003 | 45.476 | 43.629 | 40.595
8.7842 | 53.487 | 49.175 | 48.106 | 47.014 | 45.487 | 43.636 | 40.594
8.7917 | 53.497 | 49.186 | 48.117 | 47.026 | 45.498 | 43.642 | 40.593
8.7992 | 53.507 | 49.197 | 48.128 | 47.037 | 45.509 | 43.649 | 40.592
8.8067 | 53.517 | 49.208 | 48.139 | 47.049 | 45.52 | 43.656 | 40.592
8.8142 | 53.528 | 49.219 | 48.151 | 47.06 | 45.531 | 43.663 | 40.591
8.8217 | 53.538 | 49.23 | 48.162 | 47.072 | 45.542 | 43.669 | 40.59
8.8292 | 53.548 | 49.241 | 48.173 | 47.083 | 45.554 | 43.676 | 40.589
8.8367 | 53.558 | 49.253 | 48.185 | 47.095 | 45.565 | 43.683 | 40.588
8.8443 | 53.568 | 49.264 | 48.196 | 47.107 | 45.576 | 43.689 | 40.587
8.8518 | 53.579 | 49.275 | 48.207 | 47.118 | 45.586 | 43.696 | 40.587
8.8593 | 53.589 | 49.286 | 48.218 | 47.13 | 45.597 | 43.702 | 40.586
8.8669 | 53.599 | 49.297 | 48.23 | 47.141 | 45.608 | 43.709 | 40.585
8.8744 | 53.609 | 49.308 | 48.241 | 47.153 | 45.619 | 43.715 | 40.584
8.882 | 53.619 | 49.319 | 48.252 | 47.164 | 45.63 | 43.721 | 40.583
8.8896 | 53.629 | 49.33 | 48.263 | 47.176 | 45.641 | 43.728 | 40.582
8.8971 | 53.639 | 49.341 | 48.275 | 47.187 | 45.652 | 43.734 | 40.581
8.9047 | 53.649 | 49.352 | 48.286 | 47.199 | 45.663 | 43.741 | 40.58
8.9123 | 53.66 | 49.363 | 48.297 | 47.21 | 45.674 | 43.747 | 40.578
8.9199 | 53.67 | 49.374 | 48.308 | 47.222 | 45.685 | 43.753 | 40.577
8.9275 | 53.68 | 49.385 | 48.32 | 47.233 | 45.696 | 43.759 | 40.576
8.9351 | 53.69 | 49.396 | 48.331 | 47.245 | 45.707 | 43.765 | 40.575
8.9427 | 53.7 | 49.407 | 48.342 | 47.256 | 45.718 | 43.772 | 40.574
8.9504 | 53.71 | 49.418 | 48.353 | 47.268 | 45.728 | 43.778 | 40.573
8.958 | 53.72 | 49.429 | 48.365 | 47.279 | 45.739 | 43.784 | 40.571
8.9656 | 53.729 | 49.44 | 48.376 | 47.291 | 45.75 | 43.79 | 40.57
8.9733 | 53.739 | 49.451 | 48.387 | 47.302 | 45.761 | 43.796 | 40.569
8.9809 | 53.749 | 49.462 | 48.398 | 47.313 | 45.772 | 43.802 | 40.567
8.9886 | 53.759 | 49.472 | 48.41 | 47.325 | 45.783 | 43.808 | 40.566
8.9962 | 53.769 | 49.483 | 48.421 | 47.336 | 45.793 | 43.813 | 40.565
9.0039 | 53.779 | 49.494 | 48.432 | 47.348 | 45.804 | 43.819 | 40.563
9.0116 | 53.789 | 49.505 | 48.443 | 47.359 | 45.815 | 43.825 | 40.562
9.0192 | 53.799 | 49.516 | 48.454 | 47.371 | 45.826 | 43.831 | 40.561
9.0269 | 53.808 | 49.527 | 48.466 | 47.382 | 45.837 | 43.837 | 40.559
9.0346 | 53.818 | 49.538 | 48.477 | 47.394 | 45.847 | 43.842 | 40.558
9.0423 | 53.828 | 49.549 | 48.488 | 47.405 | 45.858 | 43.848 | 40.556
9.05 | 53.838 | 49.56 | 48.499 | 47.417 | 45.869 | 43.854 | 40.555
9.0577 | 53.848 | 49.571 | 48.511 | 47.428 | 45.879 | 43.859 | 40.553
9.0654 | 53.857 | 49.582 | 48.522 | 47.439 | 45.89 | 43.865 | 40.552
9.0732 | 53.867 | 49.593 | 48.533 | 47.451 | 45.901 | 43.87 | 40.55
9.0809 | 53.877 | 49.604 | 48.544 | 47.462 | 45.912 | 43.876 | 40.548
9.0886 | 53.886 | 49.615 | 48.555 | 47.474 | 45.922 | 43.881 | 40.547
9.0964 | 53.896 | 49.626 | 48.566 | 47.485 | 45.933 | 43.887 | 40.545
9.1041 | 53.906 | 49.637 | 48.578 | 47.497 | 45.944 | 43.892 | 40.543
9.1119 | 53.915 | 49.648 | 48.589 | 47.508 | 45.954 | 43.898 | 40.542
9.1197 | 53.925 | 49.658 | 48.6 | 47.52 | 45.965 | 43.903 | 40.54
9.1274 | 53.935 | 49.669 | 48.611 | 47.531 | 45.976 | 43.908 | 40.538
9.1352 | 53.944 | 49.68 | 48.622 | 47.542 | 45.986 | 43.913 | 40.537
9.143 | 53.954 | 49.691 | 48.634 | 47.554 | 45.997 | 43.919 | 40.535
9.1508 | 53.963 | 49.702 | 48.645 | 47.565 | 46.007 | 43.924 | 40.533
9.1586 | 53.973 | 49.713 | 48.656 | 47.577 | 46.018 | 43.929 | 40.531
9.1664 | 53.983 | 49.724 | 48.667 | 47.588 | 46.029 | 43.934 | 40.529
9.1742 | 53.992 | 49.735 | 48.678 | 47.599 | 46.039 | 43.939 | 40.527
9.182 | 54.002 | 49.746 | 48.689 | 47.611 | 46.05 | 43.944 | 40.526
9.1898 | 54.011 | 49.757 | 48.701 | 47.622 | 46.06 | 43.949 | 40.524
9.1977 | 54.021 | 49.768 | 48.712 | 47.634 | 46.071 | 43.954 | 40.522
9.2055 | 54.03 | 49.778 | 48.723 | 47.645 | 46.081 | 43.959 | 40.52
9.2134 | 54.04 | 49.789 | 48.734 | 47.656 | 46.092 | 43.964 | 40.518
9.2212 | 54.049 | 49.8 | 48.745 | 47.668 | 46.102 | 43.969 | 40.516
9.2291 | 54.058 | 49.811 | 48.756 | 47.679 | 46.113 | 43.974 | 40.514
9.2369 | 54.068 | 49.822 | 48.767 | 47.691 | 46.123 | 43.979 | 40.512
9.2448 | 54.077 | 49.833 | 48.779 | 47.702 | 46.134 | 43.983 | 40.51
9.2527 | 54.087 | 49.844 | 48.79 | 47.713 | 46.144 | 43.988 | 40.508
9.2606 | 54.096 | 49.855 | 48.801 | 47.725 | 46.155 | 43.993 | 40.506
9.2685 | 54.105 | 49.865 | 48.812 | 47.736 | 46.165 | 43.998 | 40.504
9.2764 | 54.115 | 49.876 | 48.823 | 47.747 | 46.175 | 44.002 | 40.501
9.2843 | 54.124 | 49.887 | 48.834 | 47.759 | 46.186 | 44.007 | 40.499
9.2922 | 54.134 | 49.898 | 48.845 | 47.77 | 46.196 | 44.011 | 40.497
9.3001 | 54.143 | 49.909 | 48.856 | 47.782 | 46.207 | 44.016 | 40.495
9.308 | 54.152 | 49.92 | 48.868 | 47.793 | 46.217 | 44.02 | 40.493
9.3159 | 54.162 | 49.93 | 48.879 | 47.804 | 46.227 | 44.025 | 40.491
9.3239 | 54.171 | 49.941 | 48.89 | 47.816 | 46.238 | 44.029 | 40.488
9.3318 | 54.18 | 49.952 | 48.901 | 47.827 | 46.248 | 44.034 | 40.486
9.3398 | 54.189 | 49.963 | 48.912 | 47.838 | 46.258 | 44.038 | 40.484
9.3477 | 54.199 | 49.974 | 48.923 | 47.85 | 46.269 | 44.043 | 40.481
9.3557 | 54.208 | 49.985 | 48.934 | 47.861 | 46.279 | 44.047 | 40.479
9.3637 | 54.217 | 49.995 | 48.945 | 47.872 | 46.289 | 44.051 | 40.477
9.3717 | 54.226 | 50.006 | 48.956 | 47.884 | 46.299 | 44.055 | 40.474
9.3796 | 54.236 | 50.017 | 48.968 | 47.895 | 46.31 | 44.06 | 40.472
9.3876 | 54.245 | 50.028 | 48.979 | 47.906 | 46.32 | 44.064 | 40.47
9.3956 | 54.254 | 50.039 | 48.99 | 47.918 | 46.33 | 44.068 | 40.467
9.4036 | 54.263 | 50.05 | 49.001 | 47.929 | 46.34 | 44.072 | 40.465
9.4117 | 54.272 | 50.06 | 49.012 | 47.94 | 46.351 | 44.076 | 40.462
9.4197 | 54.281 | 50.071 | 49.023 | 47.952 | 46.361 | 44.08 | 40.46
9.4277 | 54.291 | 50.082 | 49.034 | 47.963 | 46.371 | 44.084 | 40.457
9.4357 | 54.3 | 50.093 | 49.045 | 47.974 | 46.381 | 44.088 | 40.455
9.4438 | 54.309 | 50.104 | 49.056 | 47.986 | 46.391 | 44.092 | 40.452
9.4518 | 54.318 | 50.114 | 49.067 | 47.997 | 46.402 | 44.096 | 40.45
9.4599 | 54.327 | 50.125 | 49.078 | 48.008 | 46.412 | 44.1 | 40.447
9.4679 | 54.336 | 50.136 | 49.089 | 48.02 | 46.422 | 44.104 | 40.444
9.476 | 54.345 | 50.147 | 49.1 | 48.031 | 46.432 | 44.108 | 40.442
9.4841 | 54.354 | 50.158 | 49.112 | 48.042 | 46.442 | 44.111 | 40.439
9.4922 | 54.363 | 50.168 | 49.123 | 48.054 | 46.452 | 44.115 | 40.436
9.5003 | 54.372 | 50.179 | 49.134 | 48.065 | 46.462 | 44.119 | 40.434
9.5084 | 54.381 | 50.19 | 49.145 | 48.076 | 46.472 | 44.123 | 40.431
9.5165 | 54.39 | 50.201 | 49.156 | 48.087 | 46.482 | 44.126 | 40.428
9.5246 | 54.399 | 50.211 | 49.167 | 48.099 | 46.492 | 44.13 | 40.426
9.5327 | 54.408 | 50.222 | 49.178 | 48.11 | 46.502 | 44.133 | 40.423
9.5408 | 54.417 | 50.233 | 49.189 | 48.121 | 46.512 | 44.137 | 40.42
9.5489 | 54.426 | 50.244 | 49.2 | 48.133 | 46.522 | 44.141 | 40.417
9.5571 | 54.435 | 50.254 | 49.211 | 48.144 | 46.532 | 44.144 | 40.414
9.5652 | 54.444 | 50.265 | 49.222 | 48.155 | 46.542 | 44.147 | 40.412
9.5734 | 54.453 | 50.276 | 49.233 | 48.166 | 46.552 | 44.151 | 40.409
9.5815 | 54.462 | 50.287 | 49.244 | 48.178 | 46.562 | 44.154 | 40.406
9.5897 | 54.471 | 50.297 | 49.255 | 48.189 | 46.572 | 44.158 | 40.403
9.5979 | 54.48 | 50.308 | 49.266 | 48.2 | 46.582 | 44.161 | 40.4
9.606 | 54.489 | 50.319 | 49.277 | 48.212 | 46.592 | 44.164 | 40.397
9.6142 | 54.498 | 50.33 | 49.288 | 48.223 | 46.602 | 44.168 | 40.394
9.6224 | 54.507 | 50.34 | 49.299 | 48.234 | 46.612 | 44.171 | 40.391
9.6306 | 54.516 | 50.351 | 49.31 | 48.245 | 46.622 | 44.174 | 40.388
9.6388 | 54.525 | 50.362 | 49.321 | 48.257 | 46.631 | 44.177 | 40.385
9.647 | 54.534 | 50.373 | 49.332 | 48.268 | 46.641 | 44.18 | 40.382
9.6553 | 54.542 | 50.383 | 49.343 | 48.279 | 46.651 | 44.183 | 40.379
9.6635 | 54.551 | 50.394 | 49.354 | 48.29 | 46.661 | 44.187 | 40.376
9.6717 | 54.56 | 50.405 | 49.365 | 48.302 | 46.671 | 44.19 | 40.373
9.68 | 54.569 | 50.415 | 49.376 | 48.313 | 46.68 | 44.193 | 40.37
9.6882 | 54.578 | 50.426 | 49.387 | 48.324 | 46.69 | 44.196 | 40.366
9.6965 | 54.587 | 50.437 | 49.398 | 48.335 | 46.7 | 44.199 | 40.363
9.7047 | 54.596 | 50.447 | 49.409 | 48.347 | 46.71 | 44.201 | 40.36
9.713 | 54.604 | 50.458 | 49.42 | 48.358 | 46.719 | 44.204 | 40.357
9.7213 | 54.613 | 50.469 | 49.431 | 48.369 | 46.729 | 44.207 | 40.354
9.7296 | 54.622 | 50.48 | 49.442 | 48.38 | 46.739 | 44.21 | 40.35
9.7379 | 54.631 | 50.49 | 49.453 | 48.392 | 46.748 | 44.213 | 40.347
9.7462 | 54.64 | 50.501 | 49.464 | 48.403 | 46.758 | 44.216 | 40.344
9.7545 | 54.648 | 50.512 | 49.475 | 48.414 | 46.768 | 44.218 | 40.341
9.7628 | 54.657 | 50.522 | 49.486 | 48.425 | 46.777 | 44.221 | 40.337
9.7711 | 54.666 | 50.533 | 49.497 | 48.436 | 46.787 | 44.224 | 40.334
9.7794 | 54.675 | 50.544 | 49.508 | 48.448 | 46.797 | 44.226 | 40.331
9.7878 | 54.683 | 50.554 | 49.519 | 48.459 | 46.806 | 44.229 | 40.327
9.7961 | 54.692 | 50.565 | 49.53 | 48.47 | 46.816 | 44.232 | 40.324
9.8044 | 54.701 | 50.576 | 49.541 | 48.481 | 46.825 | 44.234 | 40.32
9.8128 | 54.71 | 50.586 | 49.552 | 48.492 | 46.835 | 44.237 | 40.317
9.8212 | 54.718 | 50.597 | 49.562 | 48.504 | 46.844 | 44.239 | 40.314
9.8295 | 54.727 | 50.608 | 49.573 | 48.515 | 46.854 | 44.242 | 40.31
9.8379 | 54.736 | 50.618 | 49.584 | 48.526 | 46.863 | 44.244 | 40.307
9.8463 | 54.745 | 50.629 | 49.595 | 48.537 | 46.873 | 44.246 | 40.303
9.8547 | 54.753 | 50.64 | 49.606 | 48.548 | 46.882 | 44.249 | 40.3
9.8631 | 54.762 | 50.65 | 49.617 | 48.56 | 46.892 | 44.251 | 40.296
9.8715 | 54.771 | 50.661 | 49.628 | 48.571 | 46.901 | 44.253 | 40.293
9.8799 | 54.779 | 50.671 | 49.639 | 48.582 | 46.911 | 44.256 | 40.289
9.8883 | 54.788 | 50.682 | 49.65 | 48.593 | 46.92 | 44.258 | 40.285
9.8967 | 54.797 | 50.693 | 49.661 | 48.604 | 46.929 | 44.26 | 40.282
9.9052 | 54.806 | 50.703 | 49.672 | 48.615 | 46.939 | 44.262 | 40.278
9.9136 | 54.814 | 50.714 | 49.683 | 48.627 | 46.948 | 44.264 | 40.274
9.9221 | 54.823 | 50.725 | 49.694 | 48.638 | 46.957 | 44.267 | 40.271
9.9305 | 54.832 | 50.735 | 49.704 | 48.649 | 46.967 | 44.269 | 40.267
9.939 | 54.84 | 50.746 | 49.715 | 48.66 | 46.976 | 44.271 | 40.263
9.9475 | 54.849 | 50.756 | 49.726 | 48.671 | 46.985 | 44.273 | 40.26
9.9559 | 54.858 | 50.767 | 49.737 | 48.682 | 46.994 | 44.275 | 40.256
9.9644 | 54.866 | 50.778 | 49.748 | 48.694 | 47.004 | 44.277 | 40.252
9.9729 | 54.875 | 50.788 | 49.759 | 48.705 | 47.013 | 44.279 | 40.248
9.9814 | 54.883 | 50.799 | 49.77 | 48.716 | 47.022 | 44.281 | 40.245
9.9899 | 54.892 | 50.809 | 49.781 | 48.727 | 47.031 | 44.283 | 40.241
9.9984 | 54.901 | 50.82 | 49.792 | 48.738 | 47.041 | 44.284 | 40.237
10.007 | 54.909 | 50.831 | 49.803 | 48.749 | 47.05 | 44.286 | 40.233
10.015 | 54.918 | 50.841 | 49.813 | 48.76 | 47.059 | 44.288 | 40.229
10.024 | 54.927 | 50.852 | 49.824 | 48.772 | 47.068 | 44.29 | 40.225
10.033 | 54.935 | 50.862 | 49.835 | 48.783 | 47.077 | 44.291 | 40.221
10.041 | 54.944 | 50.873 | 49.846 | 48.794 | 47.086 | 44.293 | 40.217
10.05 | 54.953 | 50.884 | 49.857 | 48.805 | 47.095 | 44.295 | 40.214
10.058 | 54.961 | 50.894 | 49.868 | 48.816 | 47.104 | 44.297 | 40.21
10.067 | 54.97 | 50.905 | 49.879 | 48.827 | 47.113 | 44.298 | 40.206
10.075 | 54.978 | 50.915 | 49.889 | 48.838 | 47.122 | 44.3 | 40.202
10.084 | 54.987 | 50.926 | 49.9 | 48.849 | 47.131 | 44.301 | 40.198
10.093 | 54.996 | 50.936 | 49.911 | 48.86 | 47.14 | 44.303 | 40.194
10.101 | 55.004 | 50.947 | 49.922 | 48.872 | 47.149 | 44.304 | 40.189
10.11 | 55.013 | 50.958 | 49.933 | 48.883 | 47.158 | 44.306 | 40.185
10.118 | 55.021 | 50.968 | 49.944 | 48.894 | 47.167 | 44.307 | 40.181
10.127 | 55.03 | 50.979 | 49.955 | 48.905 | 47.176 | 44.309 | 40.177
10.136 | 55.039 | 50.989 | 49.965 | 48.916 | 47.185 | 44.31 | 40.173
10.144 | 55.047 | 51 | 49.976 | 48.927 | 47.194 | 44.311 | 40.169
10.153 | 55.056 | 51.01 | 49.987 | 48.938 | 47.203 | 44.313 | 40.165
10.162 | 55.064 | 51.021 | 49.998 | 48.949 | 47.212 | 44.314 | 40.161
10.17 | 55.073 | 51.031 | 50.009 | 48.96 | 47.22 | 44.315 | 40.156
10.179 | 55.082 | 51.042 | 50.02 | 48.971 | 47.229 | 44.317 | 40.152
10.188 | 55.09 | 51.052 | 50.03 | 48.982 | 47.238 | 44.318 | 40.148
10.196 | 55.099 | 51.063 | 50.041 | 48.993 | 47.247 | 44.319 | 40.144
10.205 | 55.107 | 51.073 | 50.052 | 49.004 | 47.256 | 44.32 | 40.14
10.214 | 55.116 | 51.084 | 50.063 | 49.016 | 47.264 | 44.321 | 40.135
10.222 | 55.124 | 51.095 | 50.074 | 49.027 | 47.273 | 44.322 | 40.131
10.231 | 55.133 | 51.105 | 50.084 | 49.038 | 47.282 | 44.323 | 40.127
10.24 | 55.141 | 51.116 | 50.095 | 49.049 | 47.29 | 44.324 | 40.122
10.248 | 55.15 | 51.126 | 50.106 | 49.06 | 47.299 | 44.325 | 40.118
10.257 | 55.159 | 51.137 | 50.117 | 49.071 | 47.308 | 44.326 | 40.114
10.266 | 55.167 | 51.147 | 50.128 | 49.082 | 47.316 | 44.327 | 40.109
10.275 | 55.176 | 51.158 | 50.138 | 49.093 | 47.325 | 44.328 | 40.105
10.283 | 55.184 | 51.168 | 50.149 | 49.104 | 47.333 | 44.329 | 40.1
10.292 | 55.193 | 51.179 | 50.16 | 49.115 | 47.342 | 44.33 | 40.096
10.301 | 55.201 | 51.189 | 50.171 | 49.126 | 47.35 | 44.331 | 40.092
10.31 | 55.21 | 51.2 | 50.182 | 49.137 | 47.359 | 44.332 | 40.087
10.319 | 55.218 | 51.21 | 50.192 | 49.148 | 47.367 | 44.332 | 40.083
10.327 | 55.227 | 51.221 | 50.203 | 49.159 | 47.376 | 44.333 | 40.078
10.336 | 55.235 | 51.231 | 50.214 | 49.17 | 47.384 | 44.334 | 40.074
10.345 | 55.244 | 51.241 | 50.225 | 49.181 | 47.393 | 44.335 | 40.069
10.354 | 55.252 | 51.252 | 50.235 | 49.192 | 47.401 | 44.335 | 40.064
10.363 | 55.261 | 51.262 | 50.246 | 49.203 | 47.41 | 44.336 | 40.06
10.371 | 55.27 | 51.273 | 50.257 | 49.214 | 47.418 | 44.336 | 40.055
10.38 | 55.278 | 51.283 | 50.268 | 49.225 | 47.426 | 44.337 | 40.051
10.389 | 55.287 | 51.294 | 50.278 | 49.236 | 47.435 | 44.338 | 40.046
10.398 | 55.295 | 51.304 | 50.289 | 49.247 | 47.443 | 44.338 | 40.042
10.407 | 55.304 | 51.315 | 50.3 | 49.258 | 47.451 | 44.339 | 40.037
10.416 | 55.312 | 51.325 | 50.311 | 49.269 | 47.46 | 44.339 | 40.032
10.425 | 55.321 | 51.336 | 50.321 | 49.28 | 47.468 | 44.34 | 40.028
10.433 | 55.329 | 51.346 | 50.332 | 49.291 | 47.476 | 44.34 | 40.023
10.442 | 55.337 | 51.357 | 50.343 | 49.302 | 47.484 | 44.34 | 40.018
10.451 | 55.346 | 51.367 | 50.354 | 49.313 | 47.492 | 44.341 | 40.013
10.46 | 55.354 | 51.377 | 50.364 | 49.324 | 47.501 | 44.341 | 40.009
10.469 | 55.363 | 51.388 | 50.375 | 49.335 | 47.509 | 44.341 | 40.004
10.478 | 55.371 | 51.398 | 50.386 | 49.345 | 47.517 | 44.342 | 39.999
10.487 | 55.38 | 51.409 | 50.396 | 49.356 | 47.525 | 44.342 | 39.994
10.496 | 55.388 | 51.419 | 50.407 | 49.367 | 47.533 | 44.342 | 39.99
10.505 | 55.397 | 51.43 | 50.418 | 49.378 | 47.541 | 44.342 | 39.985
10.514 | 55.405 | 51.44 | 50.429 | 49.389 | 47.549 | 44.342 | 39.98
10.523 | 55.414 | 51.45 | 50.439 | 49.4 | 47.557 | 44.343 | 39.975
10.532 | 55.422 | 51.461 | 50.45 | 49.411 | 47.565 | 44.343 | 39.97
10.541 | 55.43 | 51.471 | 50.461 | 49.422 | 47.573 | 44.343 | 39.965
10.55 | 55.439 | 51.482 | 50.471 | 49.433 | 47.581 | 44.343 | 39.96
10.559 | 55.447 | 51.492 | 50.482 | 49.444 | 47.589 | 44.343 | 39.956
10.568 | 55.456 | 51.502 | 50.493 | 49.455 | 47.597 | 44.343 | 39.951
10.577 | 55.464 | 51.513 | 50.503 | 49.466 | 47.605 | 44.343 | 39.946
10.586 | 55.473 | 51.523 | 50.514 | 49.476 | 47.613 | 44.343 | 39.941
10.595 | 55.481 | 51.534 | 50.525 | 49.487 | 47.62 | 44.343 | 39.936
10.604 | 55.489 | 51.544 | 50.536 | 49.498 | 47.628 | 44.343 | 39.931
10.613 | 55.498 | 51.554 | 50.546 | 49.509 | 47.636 | 44.343 | 39.926
10.622 | 55.506 | 51.565 | 50.557 | 49.52 | 47.644 | 44.342 | 39.921
10.631 | 55.515 | 51.575 | 50.568 | 49.531 | 47.651 | 44.342 | 39.916
10.64 | 55.523 | 51.585 | 50.578 | 49.542 | 47.659 | 44.342 | 39.911
10.649 | 55.531 | 51.596 | 50.589 | 49.553 | 47.667 | 44.342 | 39.906
10.658 | 55.54 | 51.606 | 50.6 | 49.563 | 47.674 | 44.341 | 39.901
10.667 | 55.548 | 51.617 | 50.61 | 49.574 | 47.682 | 44.341 | 39.895
10.676 | 55.556 | 51.627 | 50.621 | 49.585 | 47.69 | 44.341 | 39.89
10.685 | 55.565 | 51.637 | 50.632 | 49.596 | 47.697 | 44.341 | 39.885
10.694 | 55.573 | 51.648 | 50.642 | 49.607 | 47.705 | 44.34 | 39.88
10.704 | 55.581 | 51.658 | 50.653 | 49.618 | 47.712 | 44.34 | 39.875
10.713 | 55.59 | 51.668 | 50.663 | 49.628 | 47.72 | 44.339 | 39.87
10.722 | 55.598 | 51.679 | 50.674 | 49.639 | 47.727 | 44.339 | 39.865
10.731 | 55.607 | 51.689 | 50.685 | 49.65 | 47.735 | 44.338 | 39.859
10.74 | 55.615 | 51.699 | 50.695 | 49.661 | 47.742 | 44.338 | 39.854
10.749 | 55.623 | 51.71 | 50.706 | 49.672 | 47.75 | 44.337 | 39.849
10.758 | 55.631 | 51.72 | 50.717 | 49.682 | 47.757 | 44.337 | 39.844
10.768 | 55.64 | 51.73 | 50.727 | 49.693 | 47.764 | 44.336 | 39.839
10.777 | 55.648 | 51.741 | 50.738 | 49.704 | 47.772 | 44.336 | 39.833
10.786 | 55.656 | 51.751 | 50.749 | 49.715 | 47.779 | 44.335 | 39.828
10.795 | 55.665 | 51.761 | 50.759 | 49.725 | 47.786 | 44.334 | 39.823
10.804 | 55.673 | 51.772 | 50.77 | 49.736 | 47.794 | 44.334 | 39.817
10.813 | 55.681 | 51.782 | 50.78 | 49.747 | 47.801 | 44.333 | 39.812
10.823 | 55.69 | 51.792 | 50.791 | 49.758 | 47.808 | 44.332 | 39.807
10.832 | 55.698 | 51.803 | 50.802 | 49.768 | 47.815 | 44.331 | 39.801
10.841 | 55.706 | 51.813 | 50.812 | 49.779 | 47.823 | 44.331 | 39.796
10.85 | 55.714 | 51.823 | 50.823 | 49.79 | 47.83 | 44.33 | 39.791
10.86 | 55.723 | 51.834 | 50.833 | 49.801 | 47.837 | 44.329 | 39.785
10.869 | 55.731 | 51.844 | 50.844 | 49.811 | 47.844 | 44.328 | 39.78
10.878 | 55.739 | 51.854 | 50.855 | 49.822 | 47.851 | 44.327 | 39.774
10.887 | 55.747 | 51.864 | 50.865 | 49.833 | 47.858 | 44.326 | 39.769
10.897 | 55.756 | 51.875 | 50.876 | 49.844 | 47.865 | 44.325 | 39.764
10.906 | 55.764 | 51.885 | 50.886 | 49.854 | 47.872 | 44.324 | 39.758
10.915 | 55.772 | 51.895 | 50.897 | 49.865 | 47.879 | 44.323 | 39.753
10.925 | 55.78 | 51.906 | 50.908 | 49.876 | 47.886 | 44.322 | 39.747
10.934 | 55.789 | 51.916 | 50.918 | 49.886 | 47.893 | 44.321 | 39.742
10.943 | 55.797 | 51.926 | 50.929 | 49.897 | 47.9 | 44.32 | 39.736
10.953 | 55.805 | 51.936 | 50.939 | 49.908 | 47.906 | 44.319 | 39.731
10.962 | 55.813 | 51.947 | 50.95 | 49.918 | 47.913 | 44.318 | 39.725
10.971 | 55.821 | 51.957 | 50.96 | 49.929 | 47.92 | 44.317 | 39.72
10.981 | 55.83 | 51.967 | 50.971 | 49.94 | 47.927 | 44.316 | 39.714
10.99 | 55.838 | 51.977 | 50.981 | 49.95 | 47.933 | 44.315 | 39.708
10.999 | 55.846 | 51.988 | 50.992 | 49.961 | 47.94 | 44.313 | 39.703
11.009 | 55.854 | 51.998 | 51.003 | 49.972 | 47.947 | 44.312 | 39.697
11.018 | 55.862 | 52.008 | 51.013 | 49.982 | 47.954 | 44.311 | 39.692
11.027 | 55.87 | 52.018 | 51.024 | 49.993 | 47.96 | 44.31 | 39.686
11.037 | 55.879 | 52.029 | 51.034 | 50.003 | 47.967 | 44.308 | 39.68
11.046 | 55.887 | 52.039 | 51.045 | 50.014 | 47.973 | 44.307 | 39.675
11.056 | 55.895 | 52.049 | 51.055 | 50.025 | 47.98 | 44.305 | 39.669
11.065 | 55.903 | 52.059 | 51.066 | 50.035 | 47.986 | 44.304 | 39.663
11.074 | 55.911 | 52.07 | 51.076 | 50.046 | 47.993 | 44.303 | 39.658
11.084 | 55.919 | 52.08 | 51.087 | 50.056 | 47.999 | 44.301 | 39.652
11.093 | 55.927 | 52.09 | 51.097 | 50.067 | 48.006 | 44.3 | 39.646
11.103 | 55.936 | 52.1 | 51.108 | 50.078 | 48.012 | 44.298 | 39.64
11.112 | 55.944 | 52.111 | 51.118 | 50.088 | 48.018 | 44.297 | 39.635
11.122 | 55.952 | 52.121 | 51.129 | 50.099 | 48.025 | 44.295 | 39.629
11.131 | 55.96 | 52.131 | 51.139 | 50.109 | 48.031 | 44.294 | 39.623
11.141 | 55.968 | 52.141 | 51.15 | 50.12 | 48.037 | 44.292 | 39.617
11.15 | 55.976 | 52.151 | 51.16 | 50.13 | 48.044 | 44.29 | 39.612
11.16 | 55.984 | 52.162 | 51.171 | 50.141 | 48.05 | 44.289 | 39.606
11.169 | 55.992 | 52.172 | 51.181 | 50.152 | 48.056 | 44.287 | 39.6
11.179 | 56 | 52.182 | 51.192 | 50.162 | 48.062 | 44.285 | 39.594
11.188 | 56.008 | 52.192 | 51.202 | 50.173 | 48.068 | 44.284 | 39.588
11.198 | 56.017 | 52.202 | 51.213 | 50.183 | 48.074 | 44.282 | 39.582
11.207 | 56.025 | 52.213 | 51.223 | 50.194 | 48.08 | 44.28 | 39.576
11.217 | 56.033 | 52.223 | 51.234 | 50.204 | 48.086 | 44.278 | 39.57
11.226 | 56.041 | 52.233 | 51.244 | 50.215 | 48.092 | 44.276 | 39.565
11.236 | 56.049 | 52.243 | 51.255 | 50.225 | 48.098 | 44.275 | 39.559
11.246 | 56.057 | 52.253 | 51.265 | 50.236 | 48.104 | 44.273 | 39.553
11.255 | 56.065 | 52.263 | 51.276 | 50.246 | 48.11 | 44.271 | 39.547
11.265 | 56.073 | 52.274 | 51.286 | 50.257 | 48.116 | 44.269 | 39.541
11.274 | 56.081 | 52.284 | 51.297 | 50.267 | 48.122 | 44.267 | 39.535
11.284 | 56.089 | 52.294 | 51.307 | 50.277 | 48.128 | 44.265 | 39.529
11.294 | 56.097 | 52.304 | 51.318 | 50.288 | 48.134 | 44.263 | 39.523
11.303 | 56.105 | 52.314 | 51.328 | 50.298 | 48.139 | 44.261 | 39.517
11.313 | 56.113 | 52.324 | 51.339 | 50.309 | 48.145 | 44.259 | 39.511
11.322 | 56.122 | 52.334 | 51.349 | 50.319 | 48.151 | 44.257 | 39.505
11.332 | 56.13 | 52.345 | 51.36 | 50.33 | 48.156 | 44.255 | 39.499
11.342 | 56.138 | 52.355 | 51.37 | 50.34 | 48.162 | 44.253 | 39.493
11.351 | 56.146 | 52.365 | 51.38 | 50.35 | 48.168 | 44.251 | 39.487
11.361 | 56.154 | 52.375 | 51.391 | 50.361 | 48.173 | 44.248 | 39.48
11.371 | 56.162 | 52.385 | 51.401 | 50.371 | 48.179 | 44.246 | 39.474
11.381 | 56.17 | 52.395 | 51.412 | 50.382 | 48.184 | 44.244 | 39.468
11.39 | 56.178 | 52.405 | 51.422 | 50.392 | 48.19 | 44.242 | 39.462
11.4 | 56.186 | 52.416 | 51.433 | 50.402 | 48.195 | 44.24 | 39.456
11.41 | 56.194 | 52.426 | 51.443 | 50.413 | 48.2 | 44.237 | 39.45
11.419 | 56.202 | 52.436 | 51.453 | 50.423 | 48.206 | 44.235 | 39.444
11.429 | 56.21 | 52.446 | 51.464 | 50.434 | 48.211 | 44.233 | 39.437
11.439 | 56.218 | 52.456 | 51.474 | 50.444 | 48.216 | 44.23 | 39.431
11.449 | 56.226 | 52.466 | 51.485 | 50.454 | 48.222 | 44.228 | 39.425
11.458 | 56.234 | 52.476 | 51.495 | 50.465 | 48.227 | 44.226 | 39.419
11.468 | 56.242 | 52.486 | 51.506 | 50.475 | 48.232 | 44.223 | 39.413
11.478 | 56.251 | 52.496 | 51.516 | 50.485 | 48.237 | 44.221 | 39.406
11.488 | 56.259 | 52.507 | 51.526 | 50.496 | 48.242 | 44.218 | 39.4
11.497 | 56.267 | 52.517 | 51.537 | 50.506 | 48.247 | 44.216 | 39.394
11.507 | 56.275 | 52.527 | 51.547 | 50.516 | 48.252 | 44.213 | 39.388
11.517 | 56.283 | 52.537 | 51.558 | 50.526 | 48.257 | 44.211 | 39.381
11.527 | 56.291 | 52.547 | 51.568 | 50.537 | 48.262 | 44.208 | 39.375
11.537 | 56.299 | 52.557 | 51.578 | 50.547 | 48.267 | 44.206 | 39.369
11.547 | 56.307 | 52.567 | 51.589 | 50.557 | 48.272 | 44.203 | 39.362
11.556 | 56.315 | 52.577 | 51.599 | 50.567 | 48.277 | 44.2 | 39.356
11.566 | 56.323 | 52.587 | 51.609 | 50.578 | 48.282 | 44.198 | 39.35
11.576 | 56.331 | 52.597 | 51.62 | 50.588 | 48.287 | 44.195 | 39.343
11.586 | 56.339 | 52.607 | 51.63 | 50.598 | 48.292 | 44.192 | 39.337
11.596 | 56.348 | 52.617 | 51.641 | 50.608 | 48.296 | 44.19 | 39.33
11.606 | 56.356 | 52.627 | 51.651 | 50.619 | 48.301 | 44.187 | 39.324
11.616 | 56.364 | 52.637 | 51.661 | 50.629 | 48.306 | 44.184 | 39.318
11.625 | 56.372 | 52.648 | 51.672 | 50.639 | 48.31 | 44.181 | 39.311
11.635 | 56.38 | 52.658 | 51.682 | 50.649 | 48.315 | 44.178 | 39.305
11.645 | 56.388 | 52.668 | 51.692 | 50.66 | 48.319 | 44.176 | 39.298
11.655 | 56.396 | 52.678 | 51.703 | 50.67 | 48.324 | 44.173 | 39.292
11.665 | 56.404 | 52.688 | 51.713 | 50.68 | 48.328 | 44.17 | 39.285
11.675 | 56.412 | 52.698 | 51.723 | 50.69 | 48.333 | 44.167 | 39.279
11.685 | 56.421 | 52.708 | 51.734 | 50.7 | 48.337 | 44.164 | 39.272
11.695 | 56.429 | 52.718 | 51.744 | 50.71 | 48.341 | 44.161 | 39.266
11.705 | 56.437 | 52.728 | 51.754 | 50.721 | 48.346 | 44.158 | 39.259
11.715 | 56.445 | 52.738 | 51.765 | 50.731 | 48.35 | 44.155 | 39.253
11.725 | 56.453 | 52.748 | 51.775 | 50.741 | 48.354 | 44.152 | 39.246
11.735 | 56.461 | 52.758 | 51.785 | 50.751 | 48.358 | 44.149 | 39.24
11.745 | 56.47 | 52.768 | 51.796 | 50.761 | 48.363 | 44.146 | 39.233
11.755 | 56.478 | 52.778 | 51.806 | 50.771 | 48.367 | 44.143 | 39.226
11.765 | 56.486 | 52.788 | 51.816 | 50.781 | 48.371 | 44.14 | 39.22
11.775 | 56.494 | 52.798 | 51.827 | 50.791 | 48.375 | 44.137 | 39.213
11.785 | 56.502 | 52.808 | 51.837 | 50.801 | 48.379 | 44.133 | 39.207
11.795 | 56.51 | 52.818 | 51.847 | 50.812 | 48.383 | 44.13 | 39.2
11.805 | 56.519 | 52.828 | 51.858 | 50.822 | 48.387 | 44.127 | 39.193
11.815 | 56.527 | 52.838 | 51.868 | 50.832 | 48.391 | 44.124 | 39.187
11.825 | 56.535 | 52.848 | 51.878 | 50.842 | 48.394 | 44.121 | 39.18
11.835 | 56.543 | 52.858 | 51.889 | 50.852 | 48.398 | 44.117 | 39.173
11.845 | 56.551 | 52.868 | 51.899 | 50.862 | 48.402 | 44.114 | 39.167
11.855 | 56.56 | 52.878 | 51.909 | 50.872 | 48.406 | 44.111 | 39.16
11.866 | 56.568 | 52.888 | 51.919 | 50.882 | 48.409 | 44.107 | 39.153
11.876 | 56.576 | 52.898 | 51.93 | 50.892 | 48.413 | 44.104 | 39.147
11.886 | 56.584 | 52.908 | 51.94 | 50.902 | 48.417 | 44.101 | 39.14
11.896 | 56.592 | 52.918 | 51.95 | 50.912 | 48.42 | 44.097 | 39.133
11.906 | 56.601 | 52.928 | 51.961 | 50.922 | 48.424 | 44.094 | 39.126
11.916 | 56.609 | 52.938 | 51.971 | 50.932 | 48.427 | 44.09 | 39.12
11.926 | 56.617 | 52.948 | 51.981 | 50.942 | 48.431 | 44.087 | 39.113
11.937 | 56.625 | 52.957 | 51.991 | 50.952 | 48.434 | 44.083 | 39.106
11.947 | 56.634 | 52.967 | 52.002 | 50.962 | 48.437 | 44.08 | 39.099
11.957 | 56.642 | 52.977 | 52.012 | 50.972 | 48.441 | 44.076 | 39.093
11.967 | 56.65 | 52.987 | 52.022 | 50.982 | 48.444 | 44.073 | 39.086
11.977 | 56.658 | 52.997 | 52.033 | 50.992 | 48.447 | 44.069 | 39.079
11.987 | 56.667 | 53.007 | 52.043 | 51.002 | 48.45 | 44.066 | 39.072
11.998 | 56.675 | 53.017 | 52.053 | 51.011 | 48.453 | 44.062 | 39.065
12.008 | 56.683 | 53.027 | 52.063 | 51.021 | 48.456 | 44.058 | 39.058
12.018 | 56.691 | 53.037 | 52.074 | 51.031 | 48.459 | 44.055 | 39.052
12.028 | 56.7 | 53.047 | 52.084 | 51.041 | 48.462 | 44.051 | 39.045
12.039 | 56.708 | 53.057 | 52.094 | 51.051 | 48.465 | 44.047 | 39.038
12.049 | 56.716 | 53.067 | 52.104 | 51.061 | 48.468 | 44.044 | 39.031
12.059 | 56.724 | 53.077 | 52.115 | 51.071 | 48.471 | 44.04 | 39.024
12.069 | 56.733 | 53.087 | 52.125 | 51.081 | 48.474 | 44.036 | 39.017
12.08 | 56.741 | 53.096 | 52.135 | 51.091 | 48.477 | 44.032 | 39.01
12.09 | 56.749 | 53.106 | 52.145 | 51.1 | 48.479 | 44.029 | 39.003
12.1 | 56.758 | 53.116 | 52.155 | 51.11 | 48.482 | 44.025 | 38.996
12.111 | 56.766 | 53.126 | 52.166 | 51.12 | 48.485 | 44.021 | 38.989
12.121 | 56.774 | 53.136 | 52.176 | 51.13 | 48.487 | 44.017 | 38.982
12.131 | 56.782 | 53.146 | 52.186 | 51.14 | 48.49 | 44.013 | 38.976
12.142 | 56.791 | 53.156 | 52.196 | 51.149 | 48.492 | 44.009 | 38.969
12.152 | 56.799 | 53.166 | 52.207 | 51.159 | 48.495 | 44.005 | 38.962
12.162 | 56.807 | 53.176 | 52.217 | 51.169 | 48.497 | 44.002 | 38.955
12.173 | 56.816 | 53.185 | 52.227 | 51.179 | 48.499 | 43.998 | 38.948
12.183 | 56.824 | 53.195 | 52.237 | 51.189 | 48.502 | 43.994 | 38.941
12.193 | 56.832 | 53.205 | 52.247 | 51.198 | 48.504 | 43.99 | 38.934
12.204 | 56.841 | 53.215 | 52.258 | 51.208 | 48.506 | 43.986 | 38.927
12.214 | 56.849 | 53.225 | 52.268 | 51.218 | 48.509 | 43.982 | 38.92
12.225 | 56.857 | 53.235 | 52.278 | 51.227 | 48.511 | 43.977 | 38.913
12.235 | 56.866 | 53.245 | 52.288 | 51.237 | 48.513 | 43.973 | 38.906
12.245 | 56.874 | 53.255 | 52.298 | 51.247 | 48.515 | 43.969 | 38.898
12.256 | 56.882 | 53.264 | 52.309 | 51.257 | 48.517 | 43.965 | 38.891
12.266 | 56.891 | 53.274 | 52.319 | 51.266 | 48.519 | 43.961 | 38.884
12.277 | 56.899 | 53.284 | 52.329 | 51.276 | 48.521 | 43.957 | 38.877
12.287 | 56.907 | 53.294 | 52.339 | 51.286 | 48.523 | 43.953 | 38.87
12.298 | 56.916 | 53.304 | 52.349 | 51.295 | 48.525 | 43.948 | 38.863
12.308 | 56.924 | 53.314 | 52.359 | 51.305 | 48.527 | 43.944 | 38.856
12.319 | 56.933 | 53.323 | 52.37 | 51.315 | 48.529 | 43.94 | 38.849
12.329 | 56.941 | 53.333 | 52.38 | 51.324 | 48.53 | 43.936 | 38.842
12.34 | 56.949 | 53.343 | 52.39 | 51.334 | 48.532 | 43.931 | 38.835
12.35 | 56.958 | 53.353 | 52.4 | 51.343 | 48.534 | 43.927 | 38.828
12.361 | 56.966 | 53.363 | 52.41 | 51.353 | 48.536 | 43.923 | 38.821
12.371 | 56.974 | 53.373 | 52.42 | 51.363 | 48.537 | 43.919 | 38.814
12.382 | 56.983 | 53.382 | 52.431 | 51.372 | 48.539 | 43.914 | 38.806
12.392 | 56.991 | 53.392 | 52.441 | 51.382 | 48.54 | 43.91 | 38.799
12.403 | 57 | 53.402 | 52.451 | 51.391 | 48.542 | 43.905 | 38.792
12.414 | 57.008 | 53.412 | 52.461 | 51.401 | 48.543 | 43.901 | 38.785
12.424 | 57.016 | 53.422 | 52.471 | 51.411 | 48.545 | 43.897 | 38.778
12.435 | 57.025 | 53.431 | 52.481 | 51.42 | 48.546 | 43.892 | 38.771
12.445 | 57.033 | 53.441 | 52.491 | 51.43 | 48.548 | 43.888 | 38.764
12.456 | 57.041 | 53.451 | 52.501 | 51.439 | 48.549 | 43.883 | 38.757
12.466 | 57.05 | 53.461 | 52.512 | 51.449 | 48.55 | 43.879 | 38.749
12.477 | 57.058 | 53.471 | 52.522 | 51.458 | 48.552 | 43.874 | 38.742
12.488 | 57.066 | 53.48 | 52.532 | 51.468 | 48.553 | 43.87 | 38.735
12.498 | 57.075 | 53.49 | 52.542 | 51.477 | 48.554 | 43.865 | 38.728
12.509 | 57.083 | 53.5 | 52.552 | 51.487 | 48.555 | 43.86 | 38.721
12.52 | 57.092 | 53.51 | 52.562 | 51.496 | 48.557 | 43.856 | 38.714
12.53 | 57.1 | 53.519 | 52.572 | 51.505 | 48.558 | 43.851 | 38.706
12.541 | 57.108 | 53.529 | 52.582 | 51.515 | 48.559 | 43.846 | 38.699
12.552 | 57.117 | 53.539 | 52.592 | 51.524 | 48.56 | 43.842 | 38.692
12.562 | 57.125 | 53.549 | 52.603 | 51.534 | 48.561 | 43.837 | 38.685
12.573 | 57.133 | 53.558 | 52.613 | 51.543 | 48.562 | 43.832 | 38.678
12.584 | 57.142 | 53.568 | 52.623 | 51.552 | 48.563 | 43.828 | 38.67
12.595 | 57.15 | 53.578 | 52.633 | 51.562 | 48.564 | 43.823 | 38.663
12.605 | 57.159 | 53.588 | 52.643 | 51.571 | 48.565 | 43.818 | 38.656
12.616 | 57.167 | 53.597 | 52.653 | 51.581 | 48.566 | 43.813 | 38.649
12.627 | 57.175 | 53.607 | 52.663 | 51.59 | 48.567 | 43.809 | 38.642
12.638 | 57.184 | 53.617 | 52.673 | 51.599 | 48.567 | 43.804 | 38.634
12.648 | 57.192 | 53.627 | 52.683 | 51.609 | 48.568 | 43.799 | 38.627
12.659 | 57.2 | 53.636 | 52.693 | 51.618 | 48.569 | 43.794 | 38.62
12.67 | 57.209 | 53.646 | 52.703 | 51.627 | 48.57 | 43.789 | 38.613
12.681 | 57.217 | 53.656 | 52.713 | 51.636 | 48.57 | 43.784 | 38.605
12.692 | 57.225 | 53.666 | 52.724 | 51.646 | 48.571 | 43.78 | 38.598
12.702 | 57.234 | 53.675 | 52.734 | 51.655 | 48.572 | 43.775 | 38.591
12.713 | 57.242 | 53.685 | 52.744 | 51.664 | 48.572 | 43.77 | 38.584
12.724 | 57.25 | 53.695 | 52.754 | 51.674 | 48.573 | 43.765 | 38.576
12.735 | 57.259 | 53.704 | 52.764 | 51.683 | 48.573 | 43.76 | 38.569
12.746 | 57.267 | 53.714 | 52.774 | 51.692 | 48.574 | 43.755 | 38.562
12.757 | 57.275 | 53.724 | 52.784 | 51.701 | 48.574 | 43.75 | 38.555
12.767 | 57.284 | 53.733 | 52.794 | 51.71 | 48.575 | 43.745 | 38.547
12.778 | 57.292 | 53.743 | 52.804 | 51.72 | 48.575 | 43.74 | 38.54
12.789 | 57.3 | 53.753 | 52.814 | 51.729 | 48.576 | 43.735 | 38.533
12.8 | 57.309 | 53.763 | 52.824 | 51.738 | 48.576 | 43.729 | 38.525
12.811 | 57.317 | 53.772 | 52.834 | 51.747 | 48.576 | 43.724 | 38.518
12.822 | 57.325 | 53.782 | 52.844 | 51.756 | 48.577 | 43.719 | 38.511
12.833 | 57.334 | 53.792 | 52.854 | 51.765 | 48.577 | 43.714 | 38.504
12.844 | 57.342 | 53.801 | 52.864 | 51.774 | 48.577 | 43.709 | 38.496
12.855 | 57.35 | 53.811 | 52.874 | 51.784 | 48.577 | 43.704 | 38.489
12.866 | 57.359 | 53.821 | 52.884 | 51.793 | 48.578 | 43.699 | 38.482
12.877 | 57.367 | 53.83 | 52.894 | 51.802 | 48.578 | 43.693 | 38.474
12.888 | 57.375 | 53.84 | 52.904 | 51.811 | 48.578 | 43.688 | 38.467
12.899 | 57.383 | 53.85 | 52.914 | 51.82 | 48.578 | 43.683 | 38.46
12.91 | 57.392 | 53.859 | 52.924 | 51.829 | 48.578 | 43.678 | 38.452
12.921 | 57.4 | 53.869 | 52.934 | 51.838 | 48.578 | 43.672 | 38.445
12.932 | 57.408 | 53.879 | 52.944 | 51.847 | 48.578 | 43.667 | 38.438
12.943 | 57.416 | 53.888 | 52.954 | 51.856 | 48.578 | 43.662 | 38.43
12.954 | 57.425 | 53.898 | 52.964 | 51.865 | 48.578 | 43.656 | 38.423
12.965 | 57.433 | 53.907 | 52.974 | 51.874 | 48.578 | 43.651 | 38.416
12.976 | 57.441 | 53.917 | 52.984 | 51.883 | 48.578 | 43.646 | 38.408
12.987 | 57.45 | 53.927 | 52.994 | 51.892 | 48.578 | 43.64 | 38.401
12.998 | 57.458 | 53.936 | 53.004 | 51.901 | 48.578 | 43.635 | 38.393
13.009 | 57.466 | 53.946 | 53.014 | 51.91 | 48.578 | 43.63 | 38.386
13.02 | 57.474 | 53.956 | 53.024 | 51.919 | 48.578 | 43.624 | 38.379
13.031 | 57.483 | 53.965 | 53.034 | 51.928 | 48.578 | 43.619 | 38.371
13.042 | 57.491 | 53.975 | 53.044 | 51.937 | 48.577 | 43.613 | 38.364
13.053 | 57.499 | 53.984 | 53.053 | 51.945 | 48.577 | 43.608 | 38.357
13.064 | 57.507 | 53.994 | 53.063 | 51.954 | 48.577 | 43.602 | 38.349
13.076 | 57.515 | 54.004 | 53.073 | 51.963 | 48.577 | 43.597 | 38.342
13.087 | 57.524 | 54.013 | 53.083 | 51.972 | 48.576 | 43.591 | 38.334
13.098 | 57.532 | 54.023 | 53.093 | 51.981 | 48.576 | 43.586 | 38.327
13.109 | 57.54 | 54.032 | 53.103 | 51.99 | 48.576 | 43.58 | 38.32
13.12 | 57.548 | 54.042 | 53.113 | 51.999 | 48.575 | 43.574 | 38.312
13.131 | 57.557 | 54.052 | 53.123 | 52.007 | 48.575 | 43.569 | 38.305
13.143 | 57.565 | 54.061 | 53.133 | 52.016 | 48.575 | 43.563 | 38.297
13.154 | 57.573 | 54.071 | 53.143 | 52.025 | 48.574 | 43.558 | 38.29
13.165 | 57.581 | 54.08 | 53.153 | 52.034 | 48.574 | 43.552 | 38.282
13.176 | 57.589 | 54.09 | 53.163 | 52.042 | 48.573 | 43.546 | 38.275
13.187 | 57.598 | 54.099 | 53.172 | 52.051 | 48.573 | 43.541 | 38.268
13.199 | 57.606 | 54.109 | 53.182 | 52.06 | 48.572 | 43.535 | 38.26
13.21 | 57.614 | 54.119 | 53.192 | 52.069 | 48.571 | 43.529 | 38.253
13.221 | 57.622 | 54.128 | 53.202 | 52.077 | 48.571 | 43.523 | 38.245
13.232 | 57.63 | 54.138 | 53.212 | 52.086 | 48.57 | 43.518 | 38.238
13.244 | 57.638 | 54.147 | 53.222 | 52.095 | 48.57 | 43.512 | 38.23
13.255 | 57.647 | 54.157 | 53.232 | 52.103 | 48.569 | 43.506 | 38.223
13.266 | 57.655 | 54.166 | 53.242 | 52.112 | 48.568 | 43.5 | 38.215
13.278 | 57.663 | 54.176 | 53.251 | 52.121 | 48.568 | 43.495 | 38.208
13.289 | 57.671 | 54.185 | 53.261 | 52.129 | 48.567 | 43.489 | 38.2
13.3 | 57.679 | 54.195 | 53.271 | 52.138 | 48.566 | 43.483 | 38.193
13.312 | 57.687 | 54.205 | 53.281 | 52.146 | 48.565 | 43.477 | 38.186
13.323 | 57.696 | 54.214 | 53.291 | 52.155 | 48.564 | 43.471 | 38.178
13.334 | 57.704 | 54.224 | 53.301 | 52.164 | 48.564 | 43.465 | 38.171
13.346 | 57.712 | 54.233 | 53.31 | 52.172 | 48.563 | 43.459 | 38.163
13.357 | 57.72 | 54.243 | 53.32 | 52.181 | 48.562 | 43.453 | 38.156
13.368 | 57.728 | 54.252 | 53.33 | 52.189 | 48.561 | 43.447 | 38.148
13.38 | 57.736 | 54.262 | 53.34 | 52.198 | 48.56 | 43.441 | 38.141
13.391 | 57.745 | 54.271 | 53.35 | 52.206 | 48.559 | 43.435 | 38.133
13.403 | 57.753 | 54.281 | 53.36 | 52.215 | 48.558 | 43.429 | 38.126
13.414 | 57.761 | 54.29 | 53.369 | 52.223 | 48.557 | 43.423 | 38.118
13.425 | 57.769 | 54.3 | 53.379 | 52.232 | 48.556 | 43.417 | 38.111
13.437 | 57.777 | 54.309 | 53.389 | 52.24 | 48.555 | 43.411 | 38.103
13.448 | 57.785 | 54.319 | 53.399 | 52.248 | 48.554 | 43.405 | 38.096
13.46 | 57.793 | 54.328 | 53.408 | 52.257 | 48.553 | 43.399 | 38.088
13.471 | 57.802 | 54.338 | 53.418 | 52.265 | 48.552 | 43.393 | 38.081
13.483 | 57.81 | 54.347 | 53.428 | 52.274 | 48.551 | 43.387 | 38.073
13.494 | 57.818 | 54.357 | 53.438 | 52.282 | 48.55 | 43.381 | 38.066
13.506 | 57.826 | 54.366 | 53.448 | 52.29 | 48.548 | 43.375 | 38.058
13.517 | 57.834 | 54.376 | 53.457 | 52.299 | 48.547 | 43.369 | 38.051
13.529 | 57.842 | 54.385 | 53.467 | 52.307 | 48.546 | 43.363 | 38.043
13.54 | 57.85 | 54.395 | 53.477 | 52.315 | 48.545 | 43.356 | 38.035
13.552 | 57.859 | 54.404 | 53.487 | 52.324 | 48.544 | 43.35 | 38.028
13.563 | 57.867 | 54.413 | 53.496 | 52.332 | 48.542 | 43.344 | 38.02
13.575 | 57.875 | 54.423 | 53.506 | 52.34 | 48.541 | 43.338 | 38.013
13.587 | 57.883 | 54.432 | 53.516 | 52.349 | 48.54 | 43.331 | 38.005
13.598 | 57.891 | 54.442 | 53.526 | 52.357 | 48.538 | 43.325 | 37.998
13.61 | 57.899 | 54.451 | 53.535 | 52.365 | 48.537 | 43.319 | 37.99
13.621 | 57.907 | 54.461 | 53.545 | 52.373 | 48.536 | 43.313 | 37.983
13.633 | 57.915 | 54.47 | 53.555 | 52.381 | 48.534 | 43.306 | 37.975
13.644 | 57.924 | 54.48 | 53.564 | 52.39 | 48.533 | 43.3 | 37.967
13.656 | 57.932 | 54.489 | 53.574 | 52.398 | 48.531 | 43.294 | 37.96
13.668 | 57.94 | 54.499 | 53.584 | 52.406 | 48.53 | 43.287 | 37.952
13.679 | 57.948 | 54.508 | 53.593 | 52.414 | 48.528 | 43.281 | 37.945
13.691 | 57.956 | 54.517 | 53.603 | 52.422 | 48.527 | 43.275 | 37.937
13.703 | 57.964 | 54.527 | 53.613 | 52.43 | 48.525 | 43.268 | 37.93
13.714 | 57.972 | 54.536 | 53.622 | 52.438 | 48.524 | 43.262 | 37.922
13.726 | 57.981 | 54.546 | 53.632 | 52.446 | 48.522 | 43.255 | 37.914
13.738 | 57.989 | 54.555 | 53.642 | 52.455 | 48.52 | 43.249 | 37.907
13.749 | 57.997 | 54.564 | 53.651 | 52.463 | 48.519 | 43.243 | 37.899
13.761 | 58.005 | 54.574 | 53.661 | 52.471 | 48.517 | 43.236 | 37.892
13.773 | 58.013 | 54.583 | 53.671 | 52.479 | 48.515 | 43.23 | 37.884
13.785 | 58.021 | 54.593 | 53.68 | 52.487 | 48.514 | 43.223 | 37.876
13.796 | 58.03 | 54.602 | 53.69 | 52.495 | 48.512 | 43.217 | 37.869
13.808 | 58.038 | 54.612 | 53.7 | 52.503 | 48.51 | 43.21 | 37.861
13.82 | 58.046 | 54.621 | 53.709 | 52.511 | 48.508 | 43.204 | 37.853
13.832 | 58.054 | 54.63 | 53.719 | 52.518 | 48.506 | 43.197 | 37.846
13.844 | 58.062 | 54.64 | 53.729 | 52.526 | 48.505 | 43.191 | 37.838
13.855 | 58.07 | 54.649 | 53.738 | 52.534 | 48.503 | 43.184 | 37.831
13.867 | 58.079 | 54.658 | 53.748 | 52.542 | 48.501 | 43.178 | 37.823
13.879 | 58.087 | 54.668 | 53.757 | 52.55 | 48.499 | 43.171 | 37.815
13.891 | 58.095 | 54.677 | 53.767 | 52.558 | 48.497 | 43.164 | 37.808
13.903 | 58.103 | 54.687 | 53.777 | 52.566 | 48.495 | 43.158 | 37.8
13.914 | 58.111 | 54.696 | 53.786 | 52.574 | 48.493 | 43.151 | 37.792
13.926 | 58.12 | 54.705 | 53.796 | 52.581 | 48.491 | 43.145 | 37.785
13.938 | 58.128 | 54.715 | 53.805 | 52.589 | 48.489 | 43.138 | 37.777
13.95 | 58.136 | 54.724 | 53.815 | 52.597 | 48.487 | 43.131 | 37.769
13.962 | 58.144 | 54.733 | 53.825 | 52.605 | 48.485 | 43.125 | 37.762
13.974 | 58.152 | 54.743 | 53.834 | 52.612 | 48.483 | 43.118 | 37.754
13.986 | 58.161 | 54.752 | 53.844 | 52.62 | 48.481 | 43.111 | 37.746
13.998 | 58.169 | 54.761 | 53.853 | 52.628 | 48.479 | 43.105 | 37.739
14.01 | 58.177 | 54.771 | 53.863 | 52.635 | 48.477 | 43.098 | 37.731
14.022 | 58.185 | 54.78 | 53.872 | 52.643 | 48.474 | 43.091 | 37.723
14.033 | 58.194 | 54.789 | 53.882 | 52.651 | 48.472 | 43.085 | 37.715
14.045 | 58.202 | 54.799 | 53.891 | 52.658 | 48.47 | 43.078 | 37.708
14.057 | 58.21 | 54.808 | 53.901 | 52.666 | 48.468 | 43.071 | 37.7
14.069 | 58.218 | 54.817 | 53.91 | 52.674 | 48.466 | 43.064 | 37.692
14.081 | 58.227 | 54.827 | 53.92 | 52.681 | 48.463 | 43.058 | 37.685
14.093 | 58.235 | 54.836 | 53.929 | 52.689 | 48.461 | 43.051 | 37.677
14.105 | 58.243 | 54.845 | 53.939 | 52.696 | 48.459 | 43.044 | 37.669
14.117 | 58.252 | 54.855 | 53.948 | 52.704 | 48.456 | 43.037 | 37.661
14.129 | 58.26 | 54.864 | 53.958 | 52.711 | 48.454 | 43.03 | 37.654
14.141 | 58.268 | 54.873 | 53.967 | 52.719 | 48.451 | 43.024 | 37.646
14.154 | 58.277 | 54.883 | 53.977 | 52.726 | 48.449 | 43.017 | 37.638
14.166 | 58.285 | 54.892 | 53.986 | 52.734 | 48.447 | 43.01 | 37.63
14.178 | 58.293 | 54.901 | 53.996 | 52.741 | 48.444 | 43.003 | 37.623
14.19 | 58.301 | 54.911 | 54.005 | 52.749 | 48.442 | 42.996 | 37.615
14.202 | 58.31 | 54.92 | 54.015 | 52.756 | 48.439 | 42.989 | 37.607
14.214 | 58.318 | 54.929 | 54.024 | 52.763 | 48.437 | 42.983 | 37.599
14.226 | 58.326 | 54.939 | 54.034 | 52.771 | 48.434 | 42.976 | 37.591
14.238 | 58.335 | 54.948 | 54.043 | 52.778 | 48.431 | 42.969 | 37.584
14.25 | 58.343 | 54.957 | 54.053 | 52.785 | 48.429 | 42.962 | 37.576
14.262 | 58.352 | 54.966 | 54.062 | 52.793 | 48.426 | 42.955 | 37.568
14.275 | 58.36 | 54.976 | 54.071 | 52.8 | 48.424 | 42.948 | 37.56
14.287 | 58.368 | 54.985 | 54.081 | 52.807 | 48.421 | 42.941 | 37.553
14.299 | 58.377 | 54.994 | 54.09 | 52.814 | 48.418 | 42.934 | 37.545
14.311 | 58.385 | 55.003 | 54.1 | 52.822 | 48.416 | 42.927 | 37.537
14.323 | 58.393 | 55.013 | 54.109 | 52.829 | 48.413 | 42.92 | 37.529
14.336 | 58.402 | 55.022 | 54.118 | 52.836 | 48.41 | 42.913 | 37.521
14.348 | 58.41 | 55.031 | 54.128 | 52.843 | 48.407 | 42.906 | 37.513
14.36 | 58.419 | 55.041 | 54.137 | 52.85 | 48.405 | 42.899 | 37.506
14.372 | 58.427 | 55.05 | 54.147 | 52.858 | 48.402 | 42.892 | 37.498
14.384 | 58.435 | 55.059 | 54.156 | 52.865 | 48.399 | 42.885 | 37.49
14.397 | 58.444 | 55.068 | 54.165 | 52.872 | 48.396 | 42.878 | 37.482
14.409 | 58.452 | 55.078 | 54.175 | 52.879 | 48.393 | 42.871 | 37.474
14.421 | 58.461 | 55.087 | 54.184 | 52.886 | 48.39 | 42.864 | 37.466
14.434 | 58.469 | 55.096 | 54.193 | 52.893 | 48.387 | 42.857 | 37.459
14.446 | 58.477 | 55.105 | 54.203 | 52.9 | 48.384 | 42.85 | 37.451
14.458 | 58.486 | 55.114 | 54.212 | 52.907 | 48.381 | 42.843 | 37.443
14.47 | 58.494 | 55.124 | 54.221 | 52.914 | 48.378 | 42.836 | 37.435
14.483 | 58.503 | 55.133 | 54.231 | 52.921 | 48.375 | 42.829 | 37.427
14.495 | 58.511 | 55.142 | 54.24 | 52.928 | 48.372 | 42.822 | 37.419
14.508 | 58.52 | 55.151 | 54.249 | 52.935 | 48.369 | 42.815 | 37.411
14.52 | 58.528 | 55.161 | 54.259 | 52.941 | 48.366 | 42.808 | 37.404
14.532 | 58.536 | 55.17 | 54.268 | 52.948 | 48.363 | 42.801 | 37.396
14.545 | 58.545 | 55.179 | 54.277 | 52.955 | 48.36 | 42.793 | 37.388
14.557 | 58.553 | 55.188 | 54.287 | 52.962 | 48.357 | 42.786 | 37.38
14.569 | 58.562 | 55.197 | 54.296 | 52.969 | 48.354 | 42.779 | 37.372
14.582 | 58.57 | 55.207 | 54.305 | 52.976 | 48.351 | 42.772 | 37.364
14.594 | 58.578 | 55.216 | 54.314 | 52.982 | 48.347 | 42.765 | 37.356
14.607 | 58.587 | 55.225 | 54.324 | 52.989 | 48.344 | 42.758 | 37.349
14.619 | 58.595 | 55.234 | 54.333 | 52.996 | 48.341 | 42.751 | 37.341
14.632 | 58.604 | 55.243 | 54.342 | 53.002 | 48.338 | 42.743 | 37.333
14.644 | 58.612 | 55.253 | 54.351 | 53.009 | 48.335 | 42.736 | 37.325
14.657 | 58.62 | 55.262 | 54.361 | 53.016 | 48.331 | 42.729 | 37.317
14.669 | 58.629 | 55.271 | 54.37 | 53.022 | 48.328 | 42.722 | 37.309
14.682 | 58.637 | 55.28 | 54.379 | 53.029 | 48.325 | 42.715 | 37.301
14.694 | 58.646 | 55.289 | 54.388 | 53.036 | 48.321 | 42.707 | 37.293
14.707 | 58.654 | 55.299 | 54.398 | 53.042 | 48.318 | 42.7 | 37.285
14.719 | 58.662 | 55.308 | 54.407 | 53.049 | 48.314 | 42.693 | 37.278
14.732 | 58.671 | 55.317 | 54.416 | 53.055 | 48.311 | 42.686 | 37.27
14.744 | 58.679 | 55.326 | 54.425 | 53.062 | 48.308 | 42.679 | 37.262
14.757 | 58.688 | 55.335 | 54.434 | 53.068 | 48.304 | 42.671 | 37.254
14.769 | 58.696 | 55.344 | 54.443 | 53.075 | 48.301 | 42.664 | 37.246
14.782 | 58.704 | 55.354 | 54.453 | 53.081 | 48.297 | 42.657 | 37.238
14.795 | 58.713 | 55.363 | 54.462 | 53.087 | 48.294 | 42.65 | 37.23
14.807 | 58.721 | 55.372 | 54.471 | 53.094 | 48.29 | 42.642 | 37.222
14.82 | 58.73 | 55.381 | 54.48 | 53.1 | 48.287 | 42.635 | 37.214
14.832 | 58.738 | 55.39 | 54.489 | 53.107 | 48.283 | 42.628 | 37.206
14.845 | 58.746 | 55.399 | 54.498 | 53.113 | 48.279 | 42.62 | 37.198
14.858 | 58.755 | 55.408 | 54.508 | 53.119 | 48.276 | 42.613 | 37.191
14.87 | 58.763 | 55.418 | 54.517 | 53.125 | 48.272 | 42.606 | 37.183
14.883 | 58.772 | 55.427 | 54.526 | 53.132 | 48.268 | 42.599 | 37.175
14.896 | 58.78 | 55.436 | 54.535 | 53.138 | 48.265 | 42.591 | 37.167
14.908 | 58.788 | 55.445 | 54.544 | 53.144 | 48.261 | 42.584 | 37.159
14.921 | 58.797 | 55.454 | 54.553 | 53.15 | 48.257 | 42.577 | 37.151
14.934 | 58.805 | 55.463 | 54.562 | 53.156 | 48.254 | 42.569 | 37.143
14.947 | 58.814 | 55.472 | 54.571 | 53.162 | 48.25 | 42.562 | 37.135
14.959 | 58.822 | 55.481 | 54.58 | 53.169 | 48.246 | 42.555 | 37.127
14.972 | 58.83 | 55.491 | 54.589 | 53.175 | 48.242 | 42.547 | 37.119
14.985 | 58.839 | 55.5 | 54.598 | 53.181 | 48.239 | 42.54 | 37.111
14.998 | 58.847 | 55.509 | 54.608 | 53.187 | 48.235 | 42.533 | 37.103
15.01 | 58.856 | 55.518 | 54.617 | 53.193 | 48.231 | 42.525 | 37.095
15.023 | 58.864 | 55.527 | 54.626 | 53.199 | 48.227 | 42.518 | 37.087
15.036 | 58.872 | 55.536 | 54.635 | 53.205 | 48.223 | 42.51 | 37.08
15.049 | 58.881 | 55.545 | 54.644 | 53.21 | 48.219 | 42.503 | 37.072
15.062 | 58.889 | 55.554 | 54.653 | 53.216 | 48.215 | 42.496 | 37.064
15.074 | 58.898 | 55.563 | 54.662 | 53.222 | 48.211 | 42.488 | 37.056
15.087 | 58.906 | 55.572 | 54.671 | 53.228 | 48.207 | 42.481 | 37.048
15.1 | 58.914 | 55.582 | 54.68 | 53.234 | 48.203 | 42.474 | 37.04
15.113 | 58.923 | 55.591 | 54.689 | 53.24 | 48.199 | 42.466 | 37.032
15.126 | 58.931 | 55.6 | 54.698 | 53.245 | 48.195 | 42.459 | 37.024
15.139 | 58.94 | 55.609 | 54.707 | 53.251 | 48.191 | 42.451 | 37.016
15.152 | 58.948 | 55.618 | 54.716 | 53.257 | 48.187 | 42.444 | 37.008
15.165 | 58.956 | 55.627 | 54.725 | 53.263 | 48.183 | 42.436 | 37
15.177 | 58.965 | 55.636 | 54.734 | 53.268 | 48.179 | 42.429 | 36.992
15.19 | 58.973 | 55.645 | 54.742 | 53.274 | 48.175 | 42.422 | 36.984
15.203 | 58.982 | 55.654 | 54.751 | 53.279 | 48.171 | 42.414 | 36.976
15.216 | 58.99 | 55.663 | 54.76 | 53.285 | 48.166 | 42.407 | 36.968
15.229 | 58.999 | 55.672 | 54.769 | 53.291 | 48.162 | 42.399 | 36.96
15.242 | 59.007 | 55.681 | 54.778 | 53.296 | 48.158 | 42.392 | 36.952
15.255 | 59.016 | 55.69 | 54.787 | 53.302 | 48.154 | 42.384 | 36.944
15.268 | 59.024 | 55.699 | 54.796 | 53.307 | 48.15 | 42.377 | 36.936
15.281 | 59.032 | 55.708 | 54.805 | 53.313 | 48.145 | 42.369 | 36.928
15.294 | 59.041 | 55.717 | 54.814 | 53.318 | 48.141 | 42.362 | 36.92
15.307 | 59.049 | 55.727 | 54.823 | 53.323 | 48.137 | 42.354 | 36.913
15.32 | 59.058 | 55.736 | 54.831 | 53.329 | 48.132 | 42.347 | 36.905
15.333 | 59.066 | 55.745 | 54.84 | 53.334 | 48.128 | 42.339 | 36.897
15.346 | 59.075 | 55.754 | 54.849 | 53.339 | 48.124 | 42.332 | 36.889
15.36 | 59.083 | 55.763 | 54.858 | 53.345 | 48.119 | 42.324 | 36.881
15.373 | 59.092 | 55.772 | 54.867 | 53.35 | 48.115 | 42.317 | 36.873
15.386 | 59.1 | 55.781 | 54.876 | 53.355 | 48.11 | 42.309 | 36.865
15.399 | 59.109 | 55.79 | 54.884 | 53.36 | 48.106 | 42.302 | 36.857
15.412 | 59.117 | 55.799 | 54.893 | 53.366 | 48.102 | 42.294 | 36.849
15.425 | 59.125 | 55.808 | 54.902 | 53.371 | 48.097 | 42.286 | 36.841
15.438 | 59.134 | 55.817 | 54.911 | 53.376 | 48.093 | 42.279 | 36.833
15.451 | 59.142 | 55.826 | 54.92 | 53.381 | 48.088 | 42.271 | 36.825
15.465 | 59.151 | 55.835 | 54.928 | 53.386 | 48.083 | 42.264 | 36.817
15.478 | 59.159 | 55.844 | 54.937 | 53.391 | 48.079 | 42.256 | 36.809
15.491 | 59.168 | 55.853 | 54.946 | 53.396 | 48.074 | 42.249 | 36.801
15.504 | 59.176 | 55.862 | 54.955 | 53.401 | 48.07 | 42.241 | 36.793
15.517 | 59.185 | 55.871 | 54.963 | 53.406 | 48.065 | 42.233 | 36.785
15.531 | 59.193 | 55.88 | 54.972 | 53.411 | 48.061 | 42.226 | 36.777
15.544 | 59.202 | 55.889 | 54.981 | 53.416 | 48.056 | 42.218 | 36.769
15.557 | 59.21 | 55.898 | 54.99 | 53.421 | 48.051 | 42.211 | 36.761
15.57 | 59.218 | 55.907 | 54.998 | 53.426 | 48.047 | 42.203 | 36.753
15.584 | 59.227 | 55.916 | 55.007 | 53.431 | 48.042 | 42.195 | 36.745
15.597 | 59.235 | 55.925 | 55.016 | 53.435 | 48.037 | 42.188 | 36.737
15.61 | 59.244 | 55.934 | 55.024 | 53.44 | 48.032 | 42.18 | 36.729
15.623 | 59.252 | 55.943 | 55.033 | 53.445 | 48.028 | 42.172 | 36.721
15.637 | 59.261 | 55.952 | 55.042 | 53.45 | 48.023 | 42.165 | 36.713
15.65 | 59.269 | 55.961 | 55.05 | 53.454 | 48.018 | 42.157 | 36.705
15.663 | 59.277 | 55.97 | 55.059 | 53.459 | 48.013 | 42.149 | 36.697
15.677 | 59.286 | 55.979 | 55.068 | 53.464 | 48.008 | 42.142 | 36.689
15.69 | 59.294 | 55.988 | 55.076 | 53.468 | 48.004 | 42.134 | 36.681
15.704 | 59.303 | 55.997 | 55.085 | 53.473 | 47.999 | 42.127 | 36.673
15.717 | 59.311 | 56.006 | 55.094 | 53.477 | 47.994 | 42.119 | 36.665
15.73 | 59.32 | 56.015 | 55.102 | 53.482 | 47.989 | 42.111 | 36.657
15.744 | 59.328 | 56.023 | 55.111 | 53.486 | 47.984 | 42.103 | 36.649
15.757 | 59.336 | 56.032 | 55.119 | 53.491 | 47.979 | 42.096 | 36.641
15.771 | 59.345 | 56.041 | 55.128 | 53.495 | 47.974 | 42.088 | 36.633
15.784 | 59.353 | 56.05 | 55.137 | 53.5 | 47.969 | 42.08 | 36.625
15.797 | 59.362 | 56.059 | 55.145 | 53.504 | 47.964 | 42.073 | 36.617
15.811 | 59.37 | 56.068 | 55.154 | 53.508 | 47.959 | 42.065 | 36.609
15.824 | 59.378 | 56.077 | 55.162 | 53.513 | 47.954 | 42.057 | 36.601
15.838 | 59.387 | 56.086 | 55.171 | 53.517 | 47.949 | 42.05 | 36.593
15.851 | 59.395 | 56.095 | 55.179 | 53.521 | 47.944 | 42.042 | 36.585
15.865 | 59.403 | 56.104 | 55.188 | 53.525 | 47.939 | 42.034 | 36.577
15.878 | 59.412 | 56.113 | 55.196 | 53.53 | 47.934 | 42.026 | 36.569
15.892 | 59.42 | 56.122 | 55.205 | 53.534 | 47.929 | 42.019 | 36.561
15.905 | 59.429 | 56.131 | 55.213 | 53.538 | 47.924 | 42.011 | 36.553
15.919 | 59.437 | 56.14 | 55.222 | 53.542 | 47.918 | 42.003 | 36.545
15.933 | 59.445 | 56.148 | 55.23 | 53.546 | 47.913 | 41.995 | 36.537
15.946 | 59.454 | 56.157 | 55.239 | 53.55 | 47.908 | 41.988 | 36.529
15.96 | 59.462 | 56.166 | 55.247 | 53.554 | 47.903 | 41.98 | 36.521
15.973 | 59.47 | 56.175 | 55.256 | 53.558 | 47.898 | 41.972 | 36.513
15.987 | 59.479 | 56.184 | 55.264 | 53.562 | 47.893 | 41.964 | 36.505
16.001 | 59.487 | 56.193 | 55.273 | 53.566 | 47.887 | 41.957 | 36.497
16.014 | 59.495 | 56.202 | 55.281 | 53.57 | 47.882 | 41.949 | 36.489
16.028 | 59.503 | 56.211 | 55.29 | 53.574 | 47.877 | 41.941 | 36.481
16.041 | 59.512 | 56.22 | 55.298 | 53.578 | 47.871 | 41.933 | 36.473
16.055 | 59.52 | 56.228 | 55.306 | 53.581 | 47.866 | 41.925 | 36.465
16.069 | 59.528 | 56.237 | 55.315 | 53.585 | 47.861 | 41.918 | 36.457
16.083 | 59.537 | 56.246 | 55.323 | 53.589 | 47.855 | 41.91 | 36.449
16.096 | 59.545 | 56.255 | 55.331 | 53.593 | 47.85 | 41.902 | 36.441
16.11 | 59.553 | 56.264 | 55.34 | 53.596 | 47.845 | 41.894 | 36.433
16.124 | 59.561 | 56.273 | 55.348 | 53.6 | 47.839 | 41.886 | 36.425
16.137 | 59.57 | 56.282 | 55.357 | 53.604 | 47.834 | 41.879 | 36.417
16.151 | 59.578 | 56.29 | 55.365 | 53.607 | 47.829 | 41.871 | 36.409
16.165 | 59.586 | 56.299 | 55.373 | 53.611 | 47.823 | 41.863 | 36.401
16.179 | 59.594 | 56.308 | 55.381 | 53.614 | 47.818 | 41.855 | 36.393
16.193 | 59.603 | 56.317 | 55.39 | 53.618 | 47.812 | 41.847 | 36.385
16.206 | 59.611 | 56.326 | 55.398 | 53.621 | 47.807 | 41.839 | 36.377
16.22 | 59.619 | 56.335 | 55.406 | 53.625 | 47.801 | 41.832 | 36.369
16.234 | 59.627 | 56.343 | 55.415 | 53.628 | 47.796 | 41.824 | 36.361
16.248 | 59.635 | 56.352 | 55.423 | 53.632 | 47.79 | 41.816 | 36.353
16.262 | 59.644 | 56.361 | 55.431 | 53.635 | 47.785 | 41.808 | 36.345
16.275 | 59.652 | 56.37 | 55.439 | 53.638 | 47.779 | 41.8 | 36.337
16.289 | 59.66 | 56.379 | 55.448 | 53.642 | 47.773 | 41.792 | 36.329
16.303 | 59.668 | 56.387 | 55.456 | 53.645 | 47.768 | 41.784 | 36.321
16.317 | 59.676 | 56.396 | 55.464 | 53.648 | 47.762 | 41.777 | 36.313
16.331 | 59.685 | 56.405 | 55.472 | 53.652 | 47.757 | 41.769 | 36.305
16.345 | 59.693 | 56.414 | 55.481 | 53.655 | 47.751 | 41.761 | 36.297
16.359 | 59.701 | 56.423 | 55.489 | 53.658 | 47.745 | 41.753 | 36.289
16.373 | 59.709 | 56.431 | 55.497 | 53.661 | 47.74 | 41.745 | 36.281
16.387 | 59.717 | 56.44 | 55.505 | 53.664 | 47.734 | 41.737 | 36.273
16.401 | 59.725 | 56.449 | 55.513 | 53.667 | 47.728 | 41.729 | 36.265
16.415 | 59.733 | 56.458 | 55.521 | 53.67 | 47.723 | 41.721 | 36.257
16.429 | 59.742 | 56.466 | 55.529 | 53.673 | 47.717 | 41.713 | 36.249
16.443 | 59.75 | 56.475 | 55.538 | 53.676 | 47.711 | 41.705 | 36.241
16.457 | 59.758 | 56.484 | 55.546 | 53.679 | 47.705 | 41.698 | 36.233
16.471 | 59.766 | 56.493 | 55.554 | 53.682 | 47.7 | 41.69 | 36.225
16.485 | 59.774 | 56.501 | 55.562 | 53.685 | 47.694 | 41.682 | 36.217
16.499 | 59.782 | 56.51 | 55.57 | 53.688 | 47.688 | 41.674 | 36.209
16.513 | 59.79 | 56.519 | 55.578 | 53.691 | 47.682 | 41.666 | 36.201
16.527 | 59.798 | 56.528 | 55.586 | 53.694 | 47.676 | 41.658 | 36.193
16.541 | 59.806 | 56.536 | 55.594 | 53.696 | 47.67 | 41.65 | 36.185
16.555 | 59.814 | 56.545 | 55.602 | 53.699 | 47.665 | 41.642 | 36.177
16.569 | 59.822 | 56.554 | 55.61 | 53.702 | 47.659 | 41.634 | 36.169
16.583 | 59.83 | 56.562 | 55.618 | 53.705 | 47.653 | 41.626 | 36.161
16.597 | 59.838 | 56.571 | 55.626 | 53.707 | 47.647 | 41.618 | 36.153
16.612 | 59.846 | 56.58 | 55.634 | 53.71 | 47.641 | 41.61 | 36.145
16.626 | 59.855 | 56.589 | 55.642 | 53.713 | 47.635 | 41.602 | 36.137
16.64 | 59.863 | 56.597 | 55.65 | 53.715 | 47.629 | 41.594 | 36.129
16.654 | 59.871 | 56.606 | 55.658 | 53.718 | 47.623 | 41.586 | 36.121
16.668 | 59.879 | 56.615 | 55.666 | 53.72 | 47.617 | 41.578 | 36.113
16.683 | 59.887 | 56.623 | 55.674 | 53.723 | 47.611 | 41.57 | 36.105
16.697 | 59.895 | 56.632 | 55.682 | 53.725 | 47.605 | 41.562 | 36.097
16.711 | 59.902 | 56.641 | 55.69 | 53.728 | 47.599 | 41.554 | 36.089
16.725 | 59.91 | 56.649 | 55.698 | 53.73 | 47.593 | 41.546 | 36.081
16.739 | 59.918 | 56.658 | 55.706 | 53.733 | 47.587 | 41.538 | 36.073
16.754 | 59.926 | 56.667 | 55.714 | 53.735 | 47.581 | 41.53 | 36.064
16.768 | 59.934 | 56.675 | 55.721 | 53.737 | 47.575 | 41.522 | 36.056
16.782 | 59.942 | 56.684 | 55.729 | 53.74 | 47.569 | 41.514 | 36.048
16.797 | 59.95 | 56.693 | 55.737 | 53.742 | 47.563 | 41.506 | 36.04
16.811 | 59.958 | 56.701 | 55.745 | 53.744 | 47.557 | 41.498 | 36.032
16.825 | 59.966 | 56.71 | 55.753 | 53.746 | 47.55 | 41.49 | 36.024
16.84 | 59.974 | 56.719 | 55.761 | 53.749 | 47.544 | 41.482 | 36.016
16.854 | 59.982 | 56.727 | 55.768 | 53.751 | 47.538 | 41.474 | 36.008
16.868 | 59.99 | 56.736 | 55.776 | 53.753 | 47.532 | 41.466 | 36
16.883 | 59.998 | 56.745 | 55.784 | 53.755 | 47.526 | 41.458 | 35.992
16.897 | 60.006 | 56.753 | 55.792 | 53.757 | 47.52 | 41.45 | 35.984
16.911 | 60.013 | 56.762 | 55.799 | 53.759 | 47.513 | 41.442 | 35.976
16.926 | 60.021 | 56.77 | 55.807 | 53.761 | 47.507 | 41.434 | 35.968
16.94 | 60.029 | 56.779 | 55.815 | 53.763 | 47.501 | 41.426 | 35.96
16.955 | 60.037 | 56.788 | 55.823 | 53.765 | 47.495 | 41.418 | 35.952
16.969 | 60.045 | 56.796 | 55.83 | 53.767 | 47.488 | 41.41 | 35.944
16.984 | 60.053 | 56.805 | 55.838 | 53.769 | 47.482 | 41.402 | 35.935
16.998 | 60.061 | 56.813 | 55.846 | 53.771 | 47.476 | 41.394 | 35.927
17.013 | 60.068 | 56.822 | 55.853 | 53.773 | 47.469 | 41.386 | 35.919
17.027 | 60.076 | 56.831 | 55.861 | 53.774 | 47.463 | 41.378 | 35.911
17.042 | 60.084 | 56.839 | 55.869 | 53.776 | 47.457 | 41.37 | 35.903
17.056 | 60.092 | 56.848 | 55.876 | 53.778 | 47.45 | 41.361 | 35.895
17.071 | 60.1 | 56.856 | 55.884 | 53.78 | 47.444 | 41.353 | 35.887
17.085 | 60.107 | 56.865 | 55.892 | 53.782 | 47.438 | 41.345 | 35.879
17.1 | 60.115 | 56.873 | 55.899 | 53.783 | 47.431 | 41.337 | 35.871
17.114 | 60.123 | 56.882 | 55.907 | 53.785 | 47.425 | 41.329 | 35.863
17.129 | 60.131 | 56.89 | 55.914 | 53.787 | 47.419 | 41.321 | 35.855
17.144 | 60.139 | 56.899 | 55.922 | 53.788 | 47.412 | 41.313 | 35.847
17.158 | 60.146 | 56.907 | 55.929 | 53.79 | 47.406 | 41.305 | 35.838
17.173 | 60.154 | 56.916 | 55.937 | 53.791 | 47.399 | 41.297 | 35.83
17.187 | 60.162 | 56.925 | 55.944 | 53.793 | 47.393 | 41.289 | 35.822
17.202 | 60.17 | 56.933 | 55.952 | 53.794 | 47.386 | 41.281 | 35.814
17.217 | 60.177 | 56.942 | 55.959 | 53.796 | 47.38 | 41.272 | 35.806
17.231 | 60.185 | 56.95 | 55.967 | 53.797 | 47.373 | 41.264 | 35.798
17.246 | 60.193 | 56.959 | 55.974 | 53.799 | 47.367 | 41.256 | 35.79
17.261 | 60.2 | 56.967 | 55.982 | 53.8 | 47.36 | 41.248 | 35.782
17.275 | 60.208 | 56.976 | 55.989 | 53.801 | 47.354 | 41.24 | 35.774
17.29 | 60.216 | 56.984 | 55.997 | 53.803 | 47.347 | 41.232 | 35.766
17.305 | 60.223 | 56.993 | 56.004 | 53.804 | 47.341 | 41.224 | 35.758
17.32 | 60.231 | 57.001 | 56.011 | 53.805 | 47.334 | 41.216 | 35.749
17.334 | 60.239 | 57.01 | 56.019 | 53.807 | 47.328 | 41.208 | 35.741
17.349 | 60.246 | 57.018 | 56.026 | 53.808 | 47.321 | 41.199 | 35.733
17.364 | 60.254 | 57.026 | 56.034 | 53.809 | 47.314 | 41.191 | 35.725
17.379 | 60.262 | 57.035 | 56.041 | 53.81 | 47.308 | 41.183 | 35.717
17.394 | 60.269 | 57.043 | 56.048 | 53.811 | 47.301 | 41.175 | 35.709
17.408 | 60.277 | 57.052 | 56.055 | 53.812 | 47.295 | 41.167 | 35.701
17.423 | 60.284 | 57.06 | 56.063 | 53.814 | 47.288 | 41.159 | 35.693
17.438 | 60.292 | 57.069 | 56.07 | 53.815 | 47.281 | 41.151 | 35.685
17.453 | 60.299 | 57.077 | 56.077 | 53.816 | 47.275 | 41.142 | 35.677
17.468 | 60.307 | 57.086 | 56.085 | 53.817 | 47.268 | 41.134 | 35.669
17.483 | 60.315 | 57.094 | 56.092 | 53.818 | 47.261 | 41.126 | 35.66
17.498 | 60.322 | 57.102 | 56.099 | 53.819 | 47.255 | 41.118 | 35.652
17.513 | 60.33 | 57.111 | 56.106 | 53.82 | 47.248 | 41.11 | 35.644
17.527 | 60.337 | 57.119 | 56.114 | 53.82 | 47.241 | 41.102 | 35.636
17.542 | 60.345 | 57.128 | 56.121 | 53.821 | 47.234 | 41.094 | 35.628
17.557 | 60.352 | 57.136 | 56.128 | 53.822 | 47.228 | 41.086 | 35.62
17.572 | 60.36 | 57.144 | 56.135 | 53.823 | 47.221 | 41.077 | 35.612
17.587 | 60.367 | 57.153 | 56.142 | 53.824 | 47.214 | 41.069 | 35.604
17.602 | 60.374 | 57.161 | 56.149 | 53.825 | 47.207 | 41.061 | 35.596
17.617 | 60.382 | 57.17 | 56.156 | 53.825 | 47.201 | 41.053 | 35.588
17.632 | 60.389 | 57.178 | 56.164 | 53.826 | 47.194 | 41.045 | 35.58
17.647 | 60.397 | 57.186 | 56.171 | 53.827 | 47.187 | 41.037 | 35.571
17.662 | 60.404 | 57.195 | 56.178 | 53.827 | 47.18 | 41.028 | 35.563
17.677 | 60.412 | 57.203 | 56.185 | 53.828 | 47.173 | 41.02 | 35.555
17.692 | 60.419 | 57.211 | 56.192 | 53.829 | 47.166 | 41.012 | 35.547
17.708 | 60.426 | 57.22 | 56.199 | 53.829 | 47.16 | 41.004 | 35.539
17.723 | 60.434 | 57.228 | 56.206 | 53.83 | 47.153 | 40.996 | 35.531
17.738 | 60.441 | 57.236 | 56.213 | 53.83 | 47.146 | 40.988 | 35.523
17.753 | 60.449 | 57.245 | 56.22 | 53.831 | 47.139 | 40.979 | 35.515
17.768 | 60.456 | 57.253 | 56.227 | 53.831 | 47.132 | 40.971 | 35.507
17.783 | 60.463 | 57.261 | 56.234 | 53.832 | 47.125 | 40.963 | 35.499
17.798 | 60.471 | 57.27 | 56.241 | 53.832 | 47.118 | 40.955 | 35.491
17.813 | 60.478 | 57.278 | 56.248 | 53.833 | 47.111 | 40.947 | 35.483
17.829 | 60.485 | 57.286 | 56.255 | 53.833 | 47.105 | 40.939 | 35.474
17.844 | 60.493 | 57.294 | 56.261 | 53.833 | 47.098 | 40.93 | 35.466
17.859 | 60.5 | 57.303 | 56.268 | 53.834 | 47.091 | 40.922 | 35.458
17.874 | 60.507 | 57.311 | 56.275 | 53.834 | 47.084 | 40.914 | 35.45
17.889 | 60.514 | 57.319 | 56.282 | 53.834 | 47.077 | 40.906 | 35.442
17.905 | 60.522 | 57.328 | 56.289 | 53.835 | 47.07 | 40.898 | 35.434
17.92 | 60.529 | 57.336 | 56.296 | 53.835 | 47.063 | 40.89 | 35.426
17.935 | 60.536 | 57.344 | 56.302 | 53.835 | 47.056 | 40.881 | 35.418
17.95 | 60.543 | 57.352 | 56.309 | 53.835 | 47.049 | 40.873 | 35.41
17.966 | 60.551 | 57.36 | 56.316 | 53.835 | 47.042 | 40.865 | 35.402
17.981 | 60.558 | 57.369 | 56.323 | 53.836 | 47.035 | 40.857 | 35.394
17.996 | 60.565 | 57.377 | 56.33 | 53.836 | 47.028 | 40.849 | 35.386
18.012 | 60.572 | 57.385 | 56.336 | 53.836 | 47.021 | 40.841 | 35.378
18.027 | 60.58 | 57.393 | 56.343 | 53.836 | 47.014 | 40.832 | 35.37
18.042 | 60.587 | 57.402 | 56.35 | 53.836 | 47.007 | 40.824 | 35.362
18.058 | 60.594 | 57.41 | 56.356 | 53.836 | 47 | 40.816 | 35.353
18.073 | 60.601 | 57.418 | 56.363 | 53.836 | 46.992 | 40.808 | 35.345
18.089 | 60.608 | 57.426 | 56.37 | 53.836 | 46.985 | 40.8 | 35.337
18.104 | 60.615 | 57.434 | 56.376 | 53.836 | 46.978 | 40.791 | 35.329
18.119 | 60.623 | 57.443 | 56.383 | 53.836 | 46.971 | 40.783 | 35.321
18.135 | 60.63 | 57.451 | 56.389 | 53.835 | 46.964 | 40.775 | 35.313
18.15 | 60.637 | 57.459 | 56.396 | 53.835 | 46.957 | 40.767 | 35.305
18.166 | 60.644 | 57.467 | 56.403 | 53.835 | 46.95 | 40.759 | 35.297
18.181 | 60.651 | 57.475 | 56.409 | 53.835 | 46.943 | 40.751 | 35.289
18.197 | 60.658 | 57.483 | 56.416 | 53.835 | 46.936 | 40.742 | 35.281
18.212 | 60.665 | 57.491 | 56.422 | 53.834 | 46.928 | 40.734 | 35.273
18.228 | 60.672 | 57.5 | 56.429 | 53.834 | 46.921 | 40.726 | 35.265
18.243 | 60.68 | 57.508 | 56.435 | 53.834 | 46.914 | 40.718 | 35.257
18.259 | 60.687 | 57.516 | 56.441 | 53.834 | 46.907 | 40.71 | 35.249
18.274 | 60.694 | 57.524 | 56.448 | 53.833 | 46.9 | 40.701 | 35.241
18.29 | 60.701 | 57.532 | 56.454 | 53.833 | 46.893 | 40.693 | 35.233
18.306 | 60.708 | 57.54 | 56.461 | 53.832 | 46.885 | 40.685 | 35.225
18.321 | 60.715 | 57.548 | 56.467 | 53.832 | 46.878 | 40.677 | 35.217
18.337 | 60.722 | 57.556 | 56.473 | 53.832 | 46.871 | 40.669 | 35.209
18.352 | 60.729 | 57.564 | 56.48 | 53.831 | 46.864 | 40.66 | 35.201
18.368 | 60.736 | 57.572 | 56.486 | 53.831 | 46.856 | 40.652 | 35.193
18.384 | 60.743 | 57.581 | 56.492 | 53.83 | 46.849 | 40.644 | 35.185
18.399 | 60.75 | 57.589 | 56.499 | 53.83 | 46.842 | 40.636 | 35.177
18.415 | 60.757 | 57.597 | 56.505 | 53.829 | 46.835 | 40.628 | 35.169
18.431 | 60.764 | 57.605 | 56.511 | 53.828 | 46.827 | 40.619 | 35.161
18.447 | 60.771 | 57.613 | 56.517 | 53.828 | 46.82 | 40.611 | 35.153
18.462 | 60.778 | 57.621 | 56.524 | 53.827 | 46.813 | 40.603 | 35.145
18.478 | 60.784 | 57.629 | 56.53 | 53.826 | 46.806 | 40.595 | 35.137
18.494 | 60.791 | 57.637 | 56.536 | 53.826 | 46.798 | 40.587 | 35.129
18.509 | 60.798 | 57.645 | 56.542 | 53.825 | 46.791 | 40.578 | 35.12
18.525 | 60.805 | 57.653 | 56.548 | 53.824 | 46.784 | 40.57 | 35.112
18.541 | 60.812 | 57.661 | 56.554 | 53.824 | 46.777 | 40.562 | 35.104
18.557 | 60.819 | 57.669 | 56.561 | 53.823 | 46.769 | 40.554 | 35.096
18.573 | 60.826 | 57.677 | 56.567 | 53.822 | 46.762 | 40.546 | 35.088
18.588 | 60.833 | 57.685 | 56.573 | 53.821 | 46.755 | 40.537 | 35.08
18.604 | 60.84 | 57.693 | 56.579 | 53.82 | 46.747 | 40.529 | 35.072
18.62 | 60.846 | 57.701 | 56.585 | 53.819 | 46.74 | 40.521 | 35.064
18.636 | 60.853 | 57.709 | 56.591 | 53.818 | 46.733 | 40.513 | 35.056
18.652 | 60.86 | 57.717 | 56.597 | 53.818 | 46.725 | 40.505 | 35.048
18.668 | 60.867 | 57.725 | 56.603 | 53.817 | 46.718 | 40.496 | 35.04
18.684 | 60.874 | 57.733 | 56.609 | 53.816 | 46.711 | 40.488 | 35.032
18.7 | 60.88 | 57.74 | 56.615 | 53.815 | 46.703 | 40.48 | 35.024
18.716 | 60.887 | 57.748 | 56.621 | 53.814 | 46.696 | 40.472 | 35.016
18.732 | 60.894 | 57.756 | 56.626 | 53.813 | 46.689 | 40.463 | 35.008
18.747 | 60.901 | 57.764 | 56.632 | 53.812 | 46.681 | 40.455 | 35
18.763 | 60.908 | 57.772 | 56.638 | 53.81 | 46.674 | 40.447 | 34.992
18.779 | 60.914 | 57.78 | 56.644 | 53.809 | 46.667 | 40.439 | 34.984
18.795 | 60.921 | 57.788 | 56.65 | 53.808 | 46.659 | 40.431 | 34.976
18.811 | 60.928 | 57.796 | 56.656 | 53.807 | 46.652 | 40.422 | 34.968
18.827 | 60.935 | 57.804 | 56.661 | 53.806 | 46.644 | 40.414 | 34.96
18.844 | 60.941 | 57.812 | 56.667 | 53.805 | 46.637 | 40.406 | 34.952
18.86 | 60.948 | 57.819 | 56.673 | 53.803 | 46.63 | 40.398 | 34.944
18.876 | 60.955 | 57.827 | 56.679 | 53.802 | 46.622 | 40.389 | 34.936
18.892 | 60.962 | 57.835 | 56.684 | 53.801 | 46.615 | 40.381 | 34.928
18.908 | 60.968 | 57.843 | 56.69 | 53.8 | 46.607 | 40.373 | 34.92
18.924 | 60.975 | 57.851 | 56.696 | 53.798 | 46.6 | 40.365 | 34.912
18.94 | 60.982 | 57.859 | 56.701 | 53.797 | 46.593 | 40.357 | 34.904
18.956 | 60.988 | 57.866 | 56.707 | 53.796 | 46.585 | 40.348 | 34.896
18.972 | 60.995 | 57.874 | 56.712 | 53.794 | 46.578 | 40.34 | 34.888
18.989 | 61.002 | 57.882 | 56.718 | 53.793 | 46.57 | 40.332 | 34.88
19.005 | 61.008 | 57.89 | 56.723 | 53.791 | 46.563 | 40.324 | 34.872
19.021 | 61.015 | 57.898 | 56.729 | 53.79 | 46.555 | 40.315 | 34.864
19.037 | 61.022 | 57.905 | 56.734 | 53.788 | 46.548 | 40.307 | 34.856
19.053 | 61.028 | 57.913 | 56.74 | 53.787 | 46.54 | 40.299 | 34.848
19.07 | 61.035 | 57.921 | 56.745 | 53.785 | 46.533 | 40.291 | 34.84
19.086 | 61.042 | 57.929 | 56.751 | 53.784 | 46.526 | 40.282 | 34.832
19.102 | 61.048 | 57.936 | 56.756 | 53.782 | 46.518 | 40.274 | 34.824
19.118 | 61.055 | 57.944 | 56.762 | 53.781 | 46.511 | 40.266 | 34.816
19.135 | 61.062 | 57.952 | 56.767 | 53.779 | 46.503 | 40.258 | 34.808
19.151 | 61.068 | 57.96 | 56.772 | 53.777 | 46.496 | 40.249 | 34.8
19.167 | 61.075 | 57.967 | 56.778 | 53.776 | 46.488 | 40.241 | 34.792
19.184 | 61.082 | 57.975 | 56.783 | 53.774 | 46.481 | 40.233 | 34.784
19.2 | 61.088 | 57.983 | 56.788 | 53.772 | 46.473 | 40.225 | 34.776
19.216 | 61.095 | 57.991 | 56.793 | 53.771 | 46.466 | 40.216 | 34.768
19.233 | 61.102 | 57.998 | 56.799 | 53.769 | 46.458 | 40.208 | 34.76
19.249 | 61.108 | 58.006 | 56.804 | 53.767 | 46.451 | 40.2 | 34.752
19.266 | 61.115 | 58.014 | 56.809 | 53.765 | 46.443 | 40.192 | 34.744
19.282 | 61.121 | 58.021 | 56.814 | 53.763 | 46.436 | 40.183 | 34.736
19.298 | 61.128 | 58.029 | 56.819 | 53.761 | 46.428 | 40.175 | 34.728
19.315 | 61.135 | 58.037 | 56.824 | 53.76 | 46.421 | 40.167 | 34.72
19.331 | 61.141 | 58.044 | 56.829 | 53.758 | 46.413 | 40.159 | 34.712
19.348 | 61.148 | 58.052 | 56.834 | 53.756 | 46.406 | 40.15 | 34.704
19.364 | 61.154 | 58.06 | 56.839 | 53.754 | 46.398 | 40.142 | 34.696
19.381 | 61.161 | 58.067 | 56.844 | 53.752 | 46.391 | 40.134 | 34.688
19.397 | 61.168 | 58.075 | 56.849 | 53.75 | 46.383 | 40.125 | 34.68
19.414 | 61.174 | 58.082 | 56.854 | 53.748 | 46.376 | 40.117 | 34.672
19.43 | 61.181 | 58.09 | 56.859 | 53.746 | 46.368 | 40.109 | 34.664
19.447 | 61.187 | 58.098 | 56.864 | 53.744 | 46.36 | 40.101 | 34.656
19.463 | 61.194 | 58.105 | 56.869 | 53.742 | 46.353 | 40.092 | 34.648
19.48 | 61.201 | 58.113 | 56.874 | 53.74 | 46.345 | 40.084 | 34.64
19.497 | 61.207 | 58.12 | 56.879 | 53.737 | 46.338 | 40.076 | 34.632
19.513 | 61.214 | 58.128 | 56.884 | 53.735 | 46.33 | 40.068 | 34.624
19.53 | 61.22 | 58.135 | 56.888 | 53.733 | 46.323 | 40.059 | 34.616
19.547 | 61.227 | 58.143 | 56.893 | 53.731 | 46.315 | 40.051 | 34.608
19.563 | 61.233 | 58.15 | 56.898 | 53.729 | 46.308 | 40.043 | 34.6
19.58 | 61.24 | 58.158 | 56.903 | 53.727 | 46.3 | 40.034 | 34.592
19.597 | 61.247 | 58.165 | 56.907 | 53.724 | 46.292 | 40.026 | 34.584
19.613 | 61.253 | 58.173 | 56.912 | 53.722 | 46.285 | 40.018 | 34.576
19.63 | 61.26 | 58.18 | 56.917 | 53.72 | 46.277 | 40.009 | 34.568
19.647 | 61.266 | 58.188 | 56.921 | 53.717 | 46.27 | 40.001 | 34.56
19.663 | 61.273 | 58.195 | 56.926 | 53.715 | 46.262 | 39.993 | 34.552
19.68 | 61.279 | 58.203 | 56.93 | 53.713 | 46.254 | 39.985 | 34.544
19.697 | 61.286 | 58.21 | 56.935 | 53.71 | 46.247 | 39.976 | 34.536
19.714 | 61.293 | 58.218 | 56.939 | 53.708 | 46.239 | 39.968 | 34.528
19.731 | 61.299 | 58.225 | 56.944 | 53.705 | 46.232 | 39.96 | 34.52
19.747 | 61.306 | 58.233 | 56.948 | 53.703 | 46.224 | 39.951 | 34.512
19.764 | 61.312 | 58.24 | 56.953 | 53.701 | 46.216 | 39.943 | 34.504
19.781 | 61.319 | 58.248 | 56.957 | 53.698 | 46.209 | 39.935 | 34.496
19.798 | 61.325 | 58.255 | 56.961 | 53.696 | 46.201 | 39.926 | 34.488
19.815 | 61.332 | 58.262 | 56.966 | 53.693 | 46.194 | 39.918 | 34.48
19.832 | 61.339 | 58.27 | 56.97 | 53.69 | 46.186 | 39.91 | 34.472
19.849 | 61.345 | 58.277 | 56.974 | 53.688 | 46.178 | 39.902 | 34.464
19.865 | 61.352 | 58.285 | 56.979 | 53.685 | 46.171 | 39.893 | 34.456
19.882 | 61.358 | 58.292 | 56.983 | 53.683 | 46.163 | 39.885 | 34.448
19.899 | 61.365 | 58.299 | 56.987 | 53.68 | 46.155 | 39.877 | 34.44
19.916 | 61.372 | 58.307 | 56.991 | 53.677 | 46.148 | 39.868 | 34.432
19.933 | 61.378 | 58.314 | 56.996 | 53.675 | 46.14 | 39.86 | 34.424
19.95 | 61.385 | 58.321 | 57 | 53.672 | 46.132 | 39.852 | 34.416
19.967 | 61.391 | 58.329 | 57.004 | 53.669 | 46.125 | 39.843 | 34.408
19.984 | 61.398 | 58.336 | 57.008 | 53.667 | 46.117 | 39.835 | 34.4
20.001 | 61.405 | 58.343 | 57.012 | 53.664 | 46.109 | 39.827 | 34.392
20.018 | 61.411 | 58.351 | 57.016 | 53.661 | 46.102 | 39.818 | 34.384
20.035 | 61.418 | 58.358 | 57.02 | 53.658 | 46.094 | 39.81 | 34.377
20.052 | 61.424 | 58.365 | 57.024 | 53.656 | 46.086 | 39.802 | 34.369
20.07 | 61.431 | 58.372 | 57.028 | 53.653 | 46.079 | 39.793 | 34.361
20.087 | 61.438 | 58.38 | 57.032 | 53.65 | 46.071 | 39.785 | 34.353
20.104 | 61.444 | 58.387 | 57.036 | 53.647 | 46.063 | 39.777 | 34.345
20.121 | 61.451 | 58.394 | 57.04 | 53.644 | 46.056 | 39.768 | 34.337
20.138 | 61.458 | 58.401 | 57.043 | 53.641 | 46.048 | 39.76 | 34.329
20.155 | 61.464 | 58.409 | 57.047 | 53.638 | 46.04 | 39.752 | 34.321
20.172 | 61.471 | 58.416 | 57.051 | 53.635 | 46.033 | 39.743 | 34.313
20.19 | 61.478 | 58.423 | 57.055 | 53.632 | 46.025 | 39.735 | 34.305
20.207 | 61.484 | 58.43 | 57.059 | 53.629 | 46.017 | 39.727 | 34.297
20.224 | 61.491 | 58.437 | 57.062 | 53.626 | 46.01 | 39.719 | 34.289
20.241 | 61.497 | 58.445 | 57.066 | 53.623 | 46.002 | 39.71 | 34.281
20.258 | 61.504 | 58.452 | 57.07 | 53.62 | 45.994 | 39.702 | 34.274
20.276 | 61.511 | 58.459 | 57.073 | 53.617 | 45.986 | 39.694 | 34.266
20.293 | 61.517 | 58.466 | 57.077 | 53.614 | 45.979 | 39.685 | 34.258
20.31 | 61.524 | 58.473 | 57.08 | 53.611 | 45.971 | 39.677 | 34.25
20.328 | 61.531 | 58.48 | 57.084 | 53.608 | 45.963 | 39.669 | 34.242
20.345 | 61.537 | 58.488 | 57.087 | 53.605 | 45.956 | 39.66 | 34.234
20.362 | 61.544 | 58.495 | 57.091 | 53.602 | 45.948 | 39.652 | 34.226
20.38 | 61.551 | 58.502 | 57.094 | 53.599 | 45.94 | 39.644 | 34.218
20.397 | 61.557 | 58.509 | 57.098 | 53.595 | 45.932 | 39.635 | 34.21
20.414 | 61.564 | 58.516 | 57.101 | 53.592 | 45.925 | 39.627 | 34.203
20.432 | 61.571 | 58.523 | 57.105 | 53.589 | 45.917 | 39.619 | 34.195
20.449 | 61.577 | 58.53 | 57.108 | 53.586 | 45.909 | 39.61 | 34.187
20.467 | 61.584 | 58.537 | 57.111 | 53.582 | 45.901 | 39.602 | 34.179
20.484 | 61.591 | 58.544 | 57.115 | 53.579 | 45.894 | 39.594 | 34.171
20.502 | 61.597 | 58.551 | 57.118 | 53.576 | 45.886 | 39.585 | 34.163
20.519 | 61.604 | 58.558 | 57.121 | 53.572 | 45.878 | 39.577 | 34.155
20.536 | 61.611 | 58.565 | 57.125 | 53.569 | 45.87 | 39.569 | 34.147
20.554 | 61.617 | 58.572 | 57.128 | 53.566 | 45.863 | 39.56 | 34.14
20.571 | 61.624 | 58.579 | 57.131 | 53.562 | 45.855 | 39.552 | 34.132
20.589 | 61.631 | 58.586 | 57.134 | 53.559 | 45.847 | 39.544 | 34.124
20.607 | 61.637 | 58.593 | 57.137 | 53.555 | 45.839 | 39.535 | 34.116
20.624 | 61.644 | 58.6 | 57.14 | 53.552 | 45.831 | 39.527 | 34.108
20.642 | 61.651 | 58.607 | 57.143 | 53.549 | 45.824 | 39.519 | 34.1
20.659 | 61.658 | 58.614 | 57.146 | 53.545 | 45.816 | 39.51 | 34.092
20.677 | 61.664 | 58.621 | 57.149 | 53.542 | 45.808 | 39.502 | 34.085
20.695 | 61.671 | 58.628 | 57.152 | 53.538 | 45.8 | 39.494 | 34.077
20.712 | 61.678 | 58.635 | 57.155 | 53.534 | 45.792 | 39.485 | 34.069
20.73 | 61.684 | 58.642 | 57.158 | 53.531 | 45.785 | 39.477 | 34.061
20.747 | 61.691 | 58.649 | 57.161 | 53.527 | 45.777 | 39.469 | 34.053
20.765 | 61.698 | 58.656 | 57.164 | 53.524 | 45.769 | 39.461 | 34.045
20.783 | 61.704 | 58.663 | 57.167 | 53.52 | 45.761 | 39.452 | 34.038
20.801 | 61.711 | 58.669 | 57.17 | 53.516 | 45.753 | 39.444 | 34.03
20.818 | 61.718 | 58.676 | 57.173 | 53.513 | 45.746 | 39.436 | 34.022
20.836 | 61.724 | 58.683 | 57.175 | 53.509 | 45.738 | 39.427 | 34.014
20.854 | 61.731 | 58.69 | 57.178 | 53.505 | 45.73 | 39.419 | 34.006
20.872 | 61.738 | 58.697 | 57.181 | 53.502 | 45.722 | 39.411 | 33.998
20.889 | 61.744 | 58.704 | 57.184 | 53.498 | 45.714 | 39.402 | 33.99
20.907 | 61.751 | 58.71 | 57.186 | 53.494 | 45.706 | 39.394 | 33.983
20.925 | 61.758 | 58.717 | 57.189 | 53.49 | 45.699 | 39.386 | 33.975
20.943 | 61.764 | 58.724 | 57.191 | 53.487 | 45.691 | 39.377 | 33.967
20.961 | 61.771 | 58.731 | 57.194 | 53.483 | 45.683 | 39.369 | 33.959
20.978 | 61.778 | 58.738 | 57.197 | 53.479 | 45.675 | 39.361 | 33.951
20.996 | 61.784 | 58.744 | 57.199 | 53.475 | 45.667 | 39.353 | 33.944
21.014 | 61.791 | 58.751 | 57.202 | 53.471 | 45.659 | 39.344 | 33.936
21.032 | 61.797 | 58.758 | 57.204 | 53.467 | 45.651 | 39.336 | 33.928
21.05 | 61.804 | 58.764 | 57.207 | 53.463 | 45.644 | 39.328 | 33.92
21.068 | 61.811 | 58.771 | 57.209 | 53.46 | 45.636 | 39.319 | 33.912
21.086 | 61.817 | 58.778 | 57.211 | 53.456 | 45.628 | 39.311 | 33.904
21.104 | 61.824 | 58.785 | 57.214 | 53.452 | 45.62 | 39.303 | 33.897
21.122 | 61.831 | 58.791 | 57.216 | 53.448 | 45.612 | 39.295 | 33.889
21.14 | 61.837 | 58.798 | 57.219 | 53.444 | 45.604 | 39.286 | 33.881
21.158 | 61.844 | 58.805 | 57.221 | 53.44 | 45.596 | 39.278 | 33.873
21.176 | 61.851 | 58.811 | 57.223 | 53.436 | 45.588 | 39.27 | 33.865
21.194 | 61.857 | 58.818 | 57.225 | 53.432 | 45.58 | 39.262 | 33.857
21.212 | 61.864 | 58.824 | 57.228 | 53.427 | 45.572 | 39.253 | 33.85
21.23 | 61.87 | 58.831 | 57.23 | 53.423 | 45.564 | 39.245 | 33.842
21.248 | 61.877 | 58.838 | 57.232 | 53.419 | 45.556 | 39.237 | 33.834
21.266 | 61.884 | 58.844 | 57.234 | 53.415 | 45.549 | 39.229 | 33.826
21.284 | 61.89 | 58.851 | 57.236 | 53.411 | 45.541 | 39.22 | 33.818
21.303 | 61.897 | 58.857 | 57.238 | 53.407 | 45.533 | 39.212 | 33.811
21.321 | 61.903 | 58.864 | 57.24 | 53.403 | 45.525 | 39.204 | 33.803
21.339 | 61.91 | 58.87 | 57.242 | 53.398 | 45.517 | 39.196 | 33.795
21.357 | 61.916 | 58.877 | 57.244 | 53.394 | 45.509 | 39.187 | 33.787
21.375 | 61.923 | 58.883 | 57.246 | 53.39 | 45.501 | 39.179 | 33.779
21.394 | 61.93 | 58.89 | 57.248 | 53.386 | 45.493 | 39.171 | 33.772
21.412 | 61.936 | 58.896 | 57.25 | 53.381 | 45.485 | 39.163 | 33.764
21.43 | 61.943 | 58.903 | 57.252 | 53.377 | 45.477 | 39.154 | 33.756
21.448 | 61.949 | 58.909 | 57.254 | 53.373 | 45.469 | 39.146 | 33.748
21.467 | 61.956 | 58.916 | 57.256 | 53.368 | 45.461 | 39.138 | 33.741
21.485 | 61.962 | 58.922 | 57.258 | 53.364 | 45.453 | 39.13 | 33.733
21.503 | 61.969 | 58.929 | 57.259 | 53.36 | 45.445 | 39.122 | 33.725
21.521 | 61.975 | 58.935 | 57.261 | 53.355 | 45.437 | 39.113 | 33.717
21.54 | 61.982 | 58.942 | 57.263 | 53.351 | 45.429 | 39.105 | 33.709
21.558 | 61.988 | 58.948 | 57.265 | 53.346 | 45.421 | 39.097 | 33.702
21.577 | 61.995 | 58.954 | 57.266 | 53.342 | 45.413 | 39.089 | 33.694
21.595 | 62.001 | 58.961 | 57.268 | 53.338 | 45.405 | 39.08 | 33.686
21.613 | 62.007 | 58.967 | 57.269 | 53.333 | 45.397 | 39.072 | 33.678
21.632 | 62.014 | 58.973 | 57.271 | 53.329 | 45.389 | 39.064 | 33.671
21.65 | 62.02 | 58.98 | 57.273 | 53.324 | 45.381 | 39.056 | 33.663
21.669 | 62.027 | 58.986 | 57.274 | 53.32 | 45.373 | 39.048 | 33.655
21.687 | 62.033 | 58.992 | 57.276 | 53.315 | 45.365 | 39.039 | 33.647
21.706 | 62.039 | 58.999 | 57.277 | 53.31 | 45.357 | 39.031 | 33.64
21.724 | 62.046 | 59.005 | 57.279 | 53.306 | 45.349 | 39.023 | 33.632
21.743 | 62.052 | 59.011 | 57.28 | 53.301 | 45.341 | 39.015 | 33.624
21.761 | 62.058 | 59.017 | 57.282 | 53.297 | 45.333 | 39.007 | 33.616
21.78 | 62.065 | 59.024 | 57.283 | 53.292 | 45.325 | 38.999 | 33.609
21.798 | 62.071 | 59.03 | 57.284 | 53.287 | 45.317 | 38.99 | 33.601
21.817 | 62.077 | 59.036 | 57.286 | 53.283 | 45.309 | 38.982 | 33.593
21.835 | 62.084 | 59.042 | 57.287 | 53.278 | 45.301 | 38.974 | 33.585
21.854 | 62.09 | 59.048 | 57.288 | 53.273 | 45.293 | 38.966 | 33.578
21.873 | 62.096 | 59.055 | 57.289 | 53.269 | 45.285 | 38.958 | 33.57
21.891 | 62.102 | 59.061 | 57.291 | 53.264 | 45.277 | 38.949 | 33.562
21.91 | 62.109 | 59.067 | 57.292 | 53.259 | 45.268 | 38.941 | 33.555
21.929 | 62.115 | 59.073 | 57.293 | 53.254 | 45.26 | 38.933 | 33.547
21.947 | 62.121 | 59.079 | 57.294 | 53.25 | 45.252 | 38.925 | 33.539
21.966 | 62.127 | 59.085 | 57.295 | 53.245 | 45.244 | 38.917 | 33.531
21.985 | 62.133 | 59.091 | 57.297 | 53.24 | 45.236 | 38.909 | 33.524
22.003 | 62.139 | 59.097 | 57.298 | 53.235 | 45.228 | 38.9 | 33.516
22.022 | 62.145 | 59.104 | 57.299 | 53.23 | 45.22 | 38.892 | 33.508
22.041 | 62.151 | 59.11 | 57.3 | 53.225 | 45.212 | 38.884 | 33.501
22.06 | 62.157 | 59.116 | 57.301 | 53.22 | 45.204 | 38.876 | 33.493
22.079 | 62.163 | 59.122 | 57.302 | 53.216 | 45.196 | 38.868 | 33.485
22.097 | 62.169 | 59.128 | 57.303 | 53.211 | 45.188 | 38.86 | 33.478
22.116 | 62.175 | 59.134 | 57.304 | 53.206 | 45.18 | 38.851 | 33.47
22.135 | 62.181 | 59.14 | 57.304 | 53.201 | 45.172 | 38.843 | 33.462
22.154 | 62.187 | 59.146 | 57.305 | 53.196 | 45.164 | 38.835 | 33.455
22.173 | 62.193 | 59.152 | 57.306 | 53.191 | 45.156 | 38.827 | 33.447
22.192 | 62.199 | 59.158 | 57.307 | 53.186 | 45.148 | 38.819 | 33.439
22.211 | 62.205 | 59.163 | 57.308 | 53.181 | 45.14 | 38.811 | 33.432
22.229 | 62.211 | 59.169 | 57.309 | 53.176 | 45.132 | 38.803 | 33.424
22.248 | 62.217 | 59.175 | 57.309 | 53.171 | 45.124 | 38.794 | 33.416
22.267 | 62.222 | 59.181 | 57.31 | 53.166 | 45.116 | 38.786 | 33.409
22.286 | 62.228 | 59.187 | 57.311 | 53.161 | 45.108 | 38.778 | 33.401
22.305 | 62.234 | 59.193 | 57.311 | 53.156 | 45.099 | 38.77 | 33.393
22.324 | 62.24 | 59.199 | 57.312 | 53.15 | 45.091 | 38.762 | 33.386
22.343 | 62.246 | 59.205 | 57.313 | 53.145 | 45.083 | 38.754 | 33.378
22.362 | 62.251 | 59.21 | 57.313 | 53.14 | 45.075 | 38.746 | 33.37
22.381 | 62.257 | 59.216 | 57.314 | 53.135 | 45.067 | 38.737 | 33.363
22.401 | 62.263 | 59.222 | 57.314 | 53.13 | 45.059 | 38.729 | 33.355
22.42 | 62.268 | 59.228 | 57.315 | 53.125 | 45.051 | 38.721 | 33.348
22.439 | 62.274 | 59.233 | 57.315 | 53.119 | 45.043 | 38.713 | 33.34
22.458 | 62.28 | 59.239 | 57.316 | 53.114 | 45.035 | 38.705 | 33.332
22.477 | 62.285 | 59.245 | 57.316 | 53.109 | 45.027 | 38.697 | 33.325
22.496 | 62.291 | 59.251 | 57.317 | 53.104 | 45.019 | 38.689 | 33.317
22.515 | 62.297 | 59.256 | 57.317 | 53.099 | 45.011 | 38.68 | 33.309
22.535 | 62.302 | 59.262 | 57.317 | 53.093 | 45.003 | 38.672 | 33.302
22.554 | 62.308 | 59.268 | 57.318 | 53.088 | 44.995 | 38.664 | 33.294
22.573 | 62.314 | 59.273 | 57.318 | 53.083 | 44.987 | 38.656 | 33.287
22.592 | 62.319 | 59.279 | 57.318 | 53.077 | 44.978 | 38.648 | 33.279
22.611 | 62.325 | 59.285 | 57.319 | 53.072 | 44.97 | 38.64 | 33.271
22.631 | 62.33 | 59.29 | 57.319 | 53.067 | 44.962 | 38.632 | 33.264
22.65 | 62.336 | 59.296 | 57.319 | 53.061 | 44.954 | 38.624 | 33.256
22.669 | 62.341 | 59.301 | 57.319 | 53.056 | 44.946 | 38.615 | 33.249
22.689 | 62.347 | 59.307 | 57.319 | 53.05 | 44.938 | 38.607 | 33.241
22.708 | 62.352 | 59.312 | 57.319 | 53.045 | 44.93 | 38.599 | 33.233
22.727 | 62.358 | 59.318 | 57.32 | 53.04 | 44.922 | 38.591 | 33.226
22.747 | 62.363 | 59.323 | 57.32 | 53.034 | 44.914 | 38.583 | 33.218
22.766 | 62.369 | 59.329 | 57.32 | 53.029 | 44.906 | 38.575 | 33.211
22.785 | 62.374 | 59.334 | 57.32 | 53.023 | 44.898 | 38.567 | 33.203
22.805 | 62.38 | 59.34 | 57.32 | 53.018 | 44.889 | 38.559 | 33.195
22.824 | 62.385 | 59.345 | 57.32 | 53.012 | 44.881 | 38.55 | 33.188
22.844 | 62.391 | 59.351 | 57.32 | 53.007 | 44.873 | 38.542 | 33.18
22.863 | 62.396 | 59.356 | 57.32 | 53.001 | 44.865 | 38.534 | 33.173
22.883 | 62.402 | 59.362 | 57.319 | 52.996 | 44.857 | 38.526 | 33.165
22.902 | 62.407 | 59.367 | 57.319 | 52.99 | 44.849 | 38.518 | 33.158
22.922 | 62.413 | 59.372 | 57.319 | 52.985 | 44.841 | 38.51 | 33.15
22.941 | 62.418 | 59.378 | 57.319 | 52.979 | 44.833 | 38.502 | 33.142
22.961 | 62.423 | 59.383 | 57.319 | 52.973 | 44.825 | 38.494 | 33.135
22.98 | 62.429 | 59.388 | 57.319 | 52.968 | 44.816 | 38.485 | 33.127
23 | 62.434 | 59.393 | 57.318 | 52.962 | 44.808 | 38.477 | 33.12
23.02 | 62.44 | 59.399 | 57.318 | 52.957 | 44.8 | 38.469 | 33.112
23.039 | 62.445 | 59.404 | 57.318 | 52.951 | 44.792 | 38.461 | 33.105
23.059 | 62.451 | 59.409 | 57.318 | 52.945 | 44.784 | 38.453 | 33.097
23.078 | 62.456 | 59.414 | 57.317 | 52.94 | 44.776 | 38.445 | 33.089
23.098 | 62.462 | 59.42 | 57.317 | 52.934 | 44.768 | 38.437 | 33.082
23.118 | 62.467 | 59.425 | 57.316 | 52.928 | 44.76 | 38.429 | 33.074
23.138 | 62.472 | 59.43 | 57.316 | 52.923 | 44.752 | 38.42 | 33.067
23.157 | 62.478 | 59.435 | 57.316 | 52.917 | 44.743 | 38.412 | 33.059
23.177 | 62.483 | 59.44 | 57.315 | 52.911 | 44.735 | 38.404 | 33.052
23.197 | 62.489 | 59.445 | 57.315 | 52.905 | 44.727 | 38.396 | 33.044
23.216 | 62.494 | 59.45 | 57.314 | 52.9 | 44.719 | 38.388 | 33.037
23.236 | 62.499 | 59.456 | 57.314 | 52.894 | 44.711 | 38.38 | 33.029
23.256 | 62.505 | 59.461 | 57.313 | 52.888 | 44.703 | 38.372 | 33.021
23.276 | 62.51 | 59.466 | 57.313 | 52.882 | 44.695 | 38.364 | 33.014
23.296 | 62.515 | 59.471 | 57.312 | 52.876 | 44.686 | 38.355 | 33.006
23.316 | 62.521 | 59.476 | 57.311 | 52.87 | 44.678 | 38.347 | 32.999
23.335 | 62.526 | 59.481 | 57.311 | 52.865 | 44.67 | 38.339 | 32.991
23.355 | 62.532 | 59.486 | 57.31 | 52.859 | 44.662 | 38.331 | 32.984
23.375 | 62.537 | 59.491 | 57.309 | 52.853 | 44.654 | 38.323 | 32.976
23.395 | 62.542 | 59.495 | 57.309 | 52.847 | 44.646 | 38.315 | 32.969
23.415 | 62.548 | 59.5 | 57.308 | 52.841 | 44.637 | 38.307 | 32.961
23.435 | 62.553 | 59.505 | 57.307 | 52.835 | 44.629 | 38.299 | 32.954
23.455 | 62.558 | 59.51 | 57.306 | 52.829 | 44.621 | 38.29 | 32.946
23.475 | 62.563 | 59.515 | 57.306 | 52.823 | 44.613 | 38.282 | 32.939
23.495 | 62.569 | 59.52 | 57.305 | 52.817 | 44.605 | 38.274 | 32.931
23.515 | 62.574 | 59.525 | 57.304 | 52.811 | 44.597 | 38.266 | 32.924
23.535 | 62.579 | 59.529 | 57.303 | 52.805 | 44.588 | 38.258 | 32.916
23.555 | 62.585 | 59.534 | 57.302 | 52.799 | 44.58 | 38.25 | 32.909
23.575 | 62.59 | 59.539 | 57.301 | 52.793 | 44.572 | 38.242 | 32.901
23.595 | 62.595 | 59.544 | 57.3 | 52.787 | 44.564 | 38.234 | 32.894
23.615 | 62.601 | 59.548 | 57.299 | 52.781 | 44.556 | 38.225 | 32.886
23.636 | 62.606 | 59.553 | 57.298 | 52.775 | 44.548 | 38.217 | 32.879
23.656 | 62.611 | 59.558 | 57.297 | 52.769 | 44.539 | 38.209 | 32.871
23.676 | 62.616 | 59.562 | 57.296 | 52.763 | 44.531 | 38.201 | 32.864
23.696 | 62.622 | 59.567 | 57.295 | 52.757 | 44.523 | 38.193 | 32.856
23.716 | 62.627 | 59.571 | 57.294 | 52.751 | 44.515 | 38.185 | 32.849
23.736 | 62.632 | 59.576 | 57.293 | 52.745 | 44.507 | 38.177 | 32.841
23.757 | 62.637 | 59.581 | 57.292 | 52.739 | 44.499 | 38.169 | 32.834
23.777 | 62.643 | 59.585 | 57.291 | 52.733 | 44.49 | 38.16 | 32.826
23.797 | 62.648 | 59.59 | 57.29 | 52.727 | 44.482 | 38.152 | 32.819
23.817 | 62.653 | 59.594 | 57.288 | 52.721 | 44.474 | 38.144 | 32.811
23.838 | 62.658 | 59.599 | 57.287 | 52.715 | 44.466 | 38.136 | 32.804
23.858 | 62.664 | 59.603 | 57.286 | 52.708 | 44.458 | 38.128 | 32.796
23.878 | 62.669 | 59.608 | 57.285 | 52.702 | 44.449 | 38.12 | 32.789
23.899 | 62.674 | 59.612 | 57.283 | 52.696 | 44.441 | 38.112 | 32.781
23.919 | 62.679 | 59.616 | 57.282 | 52.69 | 44.433 | 38.104 | 32.774
23.939 | 62.685 | 59.621 | 57.281 | 52.684 | 44.425 | 38.096 | 32.766
23.96 | 62.69 | 59.625 | 57.279 | 52.678 | 44.417 | 38.087 | 32.759
23.98 | 62.695 | 59.629 | 57.278 | 52.671 | 44.409 | 38.079 | 32.751
24.001 | 62.7 | 59.634 | 57.277 | 52.665 | 44.4 | 38.071 | 32.744
24.021 | 62.706 | 59.638 | 57.275 | 52.659 | 44.392 | 38.063 | 32.736
24.042 | 62.711 | 59.642 | 57.274 | 52.653 | 44.384 | 38.055 | 32.729
24.062 | 62.716 | 59.646 | 57.272 | 52.647 | 44.376 | 38.047 | 32.721
24.083 | 62.721 | 59.651 | 57.271 | 52.64 | 44.368 | 38.039 | 32.714
24.103 | 62.727 | 59.655 | 57.269 | 52.634 | 44.36 | 38.031 | 32.706
24.124 | 62.732 | 59.659 | 57.268 | 52.628 | 44.351 | 38.023 | 32.699
24.144 | 62.737 | 59.663 | 57.266 | 52.622 | 44.343 | 38.015 | 32.691
24.165 | 62.742 | 59.667 | 57.265 | 52.615 | 44.335 | 38.007 | 32.684
24.185 | 62.747 | 59.671 | 57.263 | 52.609 | 44.327 | 37.998 | 32.676
24.206 | 62.753 | 59.675 | 57.262 | 52.603 | 44.319 | 37.99 | 32.669
24.227 | 62.758 | 59.679 | 57.26 | 52.596 | 44.311 | 37.982 | 32.661
24.247 | 62.763 | 59.683 | 57.258 | 52.59 | 44.302 | 37.974 | 32.654
24.268 | 62.768 | 59.687 | 57.257 | 52.584 | 44.294 | 37.966 | 32.646
24.289 | 62.773 | 59.691 | 57.255 | 52.577 | 44.286 | 37.958 | 32.639
24.309 | 62.779 | 59.695 | 57.253 | 52.571 | 44.278 | 37.95 | 32.631
24.33 | 62.784 | 59.699 | 57.251 | 52.565 | 44.27 | 37.942 | 32.624
24.351 | 62.789 | 59.703 | 57.25 | 52.558 | 44.261 | 37.934 | 32.616
24.372 | 62.794 | 59.707 | 57.248 | 52.552 | 44.253 | 37.926 | 32.609
24.392 | 62.799 | 59.711 | 57.246 | 52.546 | 44.245 | 37.918 | 32.601
24.413 | 62.804 | 59.714 | 57.244 | 52.539 | 44.237 | 37.91 | 32.594
24.434 | 62.81 | 59.718 | 57.242 | 52.533 | 44.229 | 37.901 | 32.586
24.455 | 62.815 | 59.722 | 57.241 | 52.526 | 44.221 | 37.893 | 32.579
24.476 | 62.82 | 59.726 | 57.239 | 52.52 | 44.212 | 37.885 | 32.571
24.496 | 62.825 | 59.73 | 57.237 | 52.513 | 44.204 | 37.877 | 32.564
24.517 | 62.83 | 59.733 | 57.235 | 52.507 | 44.196 | 37.869 | 32.556
24.538 | 62.835 | 59.737 | 57.233 | 52.501 | 44.188 | 37.861 | 32.549
24.559 | 62.84 | 59.741 | 57.231 | 52.494 | 44.18 | 37.853 | 32.541
24.58 | 62.846 | 59.744 | 57.229 | 52.488 | 44.171 | 37.845 | 32.534
24.601 | 62.851 | 59.748 | 57.227 | 52.481 | 44.163 | 37.837 | 32.527
24.622 | 62.856 | 59.751 | 57.225 | 52.475 | 44.155 | 37.829 | 32.519
24.643 | 62.861 | 59.755 | 57.223 | 52.468 | 44.147 | 37.821 | 32.512
24.664 | 62.866 | 59.758 | 57.221 | 52.462 | 44.139 | 37.813 | 32.504
24.685 | 62.871 | 59.762 | 57.219 | 52.455 | 44.13 | 37.805 | 32.497
24.706 | 62.876 | 59.765 | 57.217 | 52.449 | 44.122 | 37.796 | 32.489
24.727 | 62.881 | 59.769 | 57.214 | 52.442 | 44.114 | 37.788 | 32.482
24.748 | 62.886 | 59.772 | 57.212 | 52.436 | 44.106 | 37.78 | 32.474
24.769 | 62.891 | 59.776 | 57.21 | 52.429 | 44.098 | 37.772 | 32.467
24.79 | 62.897 | 59.779 | 57.208 | 52.423 | 44.09 | 37.764 | 32.459
24.811 | 62.902 | 59.783 | 57.206 | 52.416 | 44.081 | 37.756 | 32.452
24.833 | 62.907 | 59.786 | 57.203 | 52.409 | 44.073 | 37.748 | 32.444
24.854 | 62.912 | 59.789 | 57.201 | 52.403 | 44.065 | 37.74 | 32.437
24.875 | 62.917 | 59.793 | 57.199 | 52.396 | 44.057 | 37.732 | 32.43
24.896 | 62.922 | 59.796 | 57.197 | 52.39 | 44.049 | 37.724 | 32.422
24.917 | 62.927 | 59.799 | 57.194 | 52.383 | 44.04 | 37.716 | 32.415
24.939 | 62.932 | 59.802 | 57.192 | 52.377 | 44.032 | 37.708 | 32.407
24.96 | 62.937 | 59.805 | 57.189 | 52.37 | 44.024 | 37.7 | 32.4
24.981 | 62.942 | 59.809 | 57.187 | 52.363 | 44.016 | 37.692 | 32.392
25.002 | 62.947 | 59.812 | 57.185 | 52.357 | 44.008 | 37.684 | 32.385
25.024 | 62.952 | 59.815 | 57.182 | 52.35 | 43.999 | 37.675 | 32.377
25.045 | 62.957 | 59.818 | 57.18 | 52.343 | 43.991 | 37.667 | 32.37
25.066 | 62.962 | 59.821 | 57.177 | 52.337 | 43.983 | 37.659 | 32.362
25.088 | 62.967 | 59.824 | 57.175 | 52.33 | 43.975 | 37.651 | 32.355
25.109 | 62.972 | 59.827 | 57.172 | 52.323 | 43.966 | 37.643 | 32.348
25.13 | 62.977 | 59.83 | 57.17 | 52.317 | 43.958 | 37.635 | 32.34
25.152 | 62.982 | 59.833 | 57.167 | 52.31 | 43.95 | 37.627 | 32.333
25.173 | 62.986 | 59.836 | 57.165 | 52.303 | 43.942 | 37.619 | 32.325
25.195 | 62.991 | 59.839 | 57.162 | 52.297 | 43.934 | 37.611 | 32.318
25.216 | 62.996 | 59.842 | 57.159 | 52.29 | 43.925 | 37.603 | 32.31
25.238 | 63.001 | 59.845 | 57.157 | 52.283 | 43.917 | 37.595 | 32.303
25.259 | 63.006 | 59.848 | 57.154 | 52.277 | 43.909 | 37.587 | 32.295
25.281 | 63.011 | 59.851 | 57.151 | 52.27 | 43.901 | 37.579 | 32.288
25.302 | 63.016 | 59.853 | 57.149 | 52.263 | 43.893 | 37.571 | 32.281
25.324 | 63.021 | 59.856 | 57.146 | 52.256 | 43.884 | 37.563 | 32.273
25.345 | 63.025 | 59.859 | 57.143 | 52.25 | 43.876 | 37.555 | 32.266
25.367 | 63.03 | 59.862 | 57.14 | 52.243 | 43.868 | 37.547 | 32.258
25.389 | 63.035 | 59.864 | 57.138 | 52.236 | 43.86 | 37.539 | 32.251
25.41 | 63.04 | 59.867 | 57.135 | 52.229 | 43.851 | 37.531 | 32.243
25.432 | 63.045 | 59.87 | 57.132 | 52.223 | 43.843 | 37.523 | 32.236
25.454 | 63.05 | 59.872 | 57.129 | 52.216 | 43.835 | 37.515 | 32.229
25.475 | 63.054 | 59.875 | 57.126 | 52.209 | 43.827 | 37.507 | 32.221
25.497 | 63.059 | 59.878 | 57.123 | 52.202 | 43.819 | 37.499 | 32.214
25.519 | 63.064 | 59.88 | 57.12 | 52.196 | 43.81 | 37.491 | 32.206
25.54 | 63.069 | 59.883 | 57.118 | 52.189 | 43.802 | 37.483 | 32.199
25.562 | 63.073 | 59.885 | 57.115 | 52.182 | 43.794 | 37.475 | 32.192
25.584 | 63.078 | 59.888 | 57.112 | 52.175 | 43.786 | 37.467 | 32.184
25.606 | 63.083 | 59.89 | 57.109 | 52.168 | 43.778 | 37.459 | 32.177
25.628 | 63.088 | 59.893 | 57.106 | 52.161 | 43.769 | 37.451 | 32.169
25.649 | 63.092 | 59.895 | 57.103 | 52.155 | 43.761 | 37.443 | 32.162
25.671 | 63.097 | 59.898 | 57.1 | 52.148 | 43.753 | 37.435 | 32.154
25.693 | 63.102 | 59.9 | 57.097 | 52.141 | 43.745 | 37.427 | 32.147
25.715 | 63.107 | 59.902 | 57.094 | 52.134 | 43.736 | 37.419 | 32.14
25.737 | 63.111 | 59.905 | 57.09 | 52.127 | 43.728 | 37.411 | 32.132
25.759 | 63.116 | 59.907 | 57.087 | 52.12 | 43.72 | 37.403 | 32.125
25.781 | 63.121 | 59.909 | 57.084 | 52.114 | 43.712 | 37.395 | 32.117
25.803 | 63.125 | 59.911 | 57.081 | 52.107 | 43.704 | 37.387 | 32.11
25.825 | 63.13 | 59.914 | 57.078 | 52.1 | 43.695 | 37.379 | 32.103
25.847 | 63.135 | 59.916 | 57.075 | 52.093 | 43.687 | 37.371 | 32.095
25.869 | 63.139 | 59.918 | 57.072 | 52.086 | 43.679 | 37.363 | 32.088
25.891 | 63.144 | 59.92 | 57.068 | 52.079 | 43.671 | 37.355 | 32.08
25.913 | 63.148 | 59.922 | 57.065 | 52.072 | 43.663 | 37.347 | 32.073
25.935 | 63.153 | 59.924 | 57.062 | 52.065 | 43.654 | 37.339 | 32.066
25.957 | 63.158 | 59.927 | 57.059 | 52.058 | 43.646 | 37.331 | 32.058
25.979 | 63.162 | 59.929 | 57.055 | 52.052 | 43.638 | 37.323 | 32.051
26.001 | 63.167 | 59.931 | 57.052 | 52.045 | 43.63 | 37.315 | 32.043
26.024 | 63.171 | 59.933 | 57.049 | 52.038 | 43.621 | 37.307 | 32.036
26.046 | 63.176 | 59.935 | 57.045 | 52.031 | 43.613 | 37.299 | 32.029
26.068 | 63.181 | 59.937 | 57.042 | 52.024 | 43.605 | 37.291 | 32.021
26.09 | 63.185 | 59.939 | 57.039 | 52.017 | 43.597 | 37.283 | 32.014
26.112 | 63.19 | 59.94 | 57.035 | 52.01 | 43.589 | 37.275 | 32.007
26.135 | 63.194 | 59.942 | 57.032 | 52.003 | 43.58 | 37.267 | 31.999
26.157 | 63.199 | 59.944 | 57.028 | 51.996 | 43.572 | 37.26 | 31.992
26.179 | 63.203 | 59.946 | 57.025 | 51.989 | 43.564 | 37.252 | 31.984
26.202 | 63.208 | 59.948 | 57.021 | 51.982 | 43.556 | 37.244 | 31.977
26.224 | 63.212 | 59.95 | 57.018 | 51.975 | 43.548 | 37.236 | 31.97
26.246 | 63.217 | 59.951 | 57.014 | 51.968 | 43.54 | 37.228 | 31.962
26.269 | 63.222 | 59.953 | 57.011 | 51.961 | 43.531 | 37.22 | 31.955
26.291 | 63.226 | 59.955 | 57.007 | 51.954 | 43.523 | 37.212 | 31.948
26.313 | 63.231 | 59.957 | 57.004 | 51.947 | 43.515 | 37.204 | 31.94
26.336 | 63.235 | 59.958 | 57 | 51.94 | 43.507 | 37.196 | 31.933
26.358 | 63.239 | 59.96 | 56.997 | 51.933 | 43.499 | 37.188 | 31.926
26.381 | 63.244 | 59.961 | 56.993 | 51.926 | 43.49 | 37.181 | 31.918
26.403 | 63.248 | 59.963 | 56.99 | 51.919 | 43.482 | 37.173 | 31.911
26.426 | 63.253 | 59.965 | 56.986 | 51.912 | 43.474 | 37.165 | 31.904
26.448 | 63.257 | 59.966 | 56.982 | 51.905 | 43.466 | 37.157 | 31.896
26.471 | 63.262 | 59.968 | 56.979 | 51.898 | 43.458 | 37.149 | 31.889
26.493 | 63.266 | 59.969 | 56.975 | 51.891 | 43.45 | 37.141 | 31.882
26.516 | 63.271 | 59.971 | 56.971 | 51.884 | 43.441 | 37.133 | 31.874
26.538 | 63.275 | 59.972 | 56.968 | 51.877 | 43.433 | 37.125 | 31.867
26.561 | 63.28 | 59.974 | 56.964 | 51.87 | 43.425 | 37.118 | 31.86
26.584 | 63.284 | 59.975 | 56.96 | 51.863 | 43.417 | 37.11 | 31.853
26.606 | 63.288 | 59.976 | 56.956 | 51.856 | 43.409 | 37.102 | 31.845
26.629 | 63.293 | 59.978 | 56.953 | 51.849 | 43.4 | 37.094 | 31.838
26.652 | 63.297 | 59.979 | 56.949 | 51.842 | 43.392 | 37.086 | 31.831
26.674 | 63.302 | 59.98 | 56.945 | 51.835 | 43.384 | 37.078 | 31.823
26.697 | 63.306 | 59.982 | 56.941 | 51.828 | 43.376 | 37.071 | 31.816
26.72 | 63.31 | 59.983 | 56.937 | 51.821 | 43.368 | 37.063 | 31.809
26.743 | 63.315 | 59.984 | 56.934 | 51.814 | 43.36 | 37.055 | 31.802
26.765 | 63.319 | 59.985 | 56.93 | 51.807 | 43.352 | 37.047 | 31.794
26.788 | 63.324 | 59.987 | 56.926 | 51.8 | 43.343 | 37.039 | 31.787
26.811 | 63.328 | 59.988 | 56.922 | 51.792 | 43.335 | 37.031 | 31.78
26.834 | 63.332 | 59.989 | 56.918 | 51.785 | 43.327 | 37.024 | 31.772
26.857 | 63.337 | 59.99 | 56.914 | 51.778 | 43.319 | 37.016 | 31.765
26.88 | 63.341 | 59.991 | 56.91 | 51.771 | 43.311 | 37.008 | 31.758
26.903 | 63.346 | 59.992 | 56.906 | 51.764 | 43.303 | 37 | 31.751
26.926 | 63.35 | 59.993 | 56.902 | 51.757 | 43.295 | 36.992 | 31.743
26.949 | 63.354 | 59.994 | 56.898 | 51.75 | 43.286 | 36.984 | 31.736
26.971 | 63.359 | 59.995 | 56.894 | 51.743 | 43.278 | 36.977 | 31.729
26.994 | 63.363 | 59.996 | 56.89 | 51.736 | 43.27 | 36.969 | 31.722
27.017 | 63.368 | 59.997 | 56.886 | 51.729 | 43.262 | 36.961 | 31.714
27.04 | 63.372 | 59.998 | 56.882 | 51.721 | 43.254 | 36.953 | 31.707
27.064 | 63.376 | 59.999 | 56.878 | 51.714 | 43.246 | 36.945 | 31.7
27.087 | 63.381 | 60 | 56.874 | 51.707 | 43.238 | 36.938 | 31.693
27.11 | 63.385 | 60.001 | 56.87 | 51.7 | 43.229 | 36.93 | 31.685
27.133 | 63.39 | 60.001 | 56.866 | 51.693 | 43.221 | 36.922 | 31.678
27.156 | 63.394 | 60.002 | 56.862 | 51.686 | 43.213 | 36.914 | 31.671
27.179 | 63.399 | 60.003 | 56.858 | 51.679 | 43.205 | 36.906 | 31.664
27.202 | 63.403 | 60.004 | 56.853 | 51.671 | 43.197 | 36.899 | 31.656
27.225 | 63.407 | 60.005 | 56.849 | 51.664 | 43.189 | 36.891 | 31.649
27.249 | 63.412 | 60.005 | 56.845 | 51.657 | 43.181 | 36.883 | 31.642
27.272 | 63.416 | 60.006 | 56.841 | 51.65 | 43.173 | 36.875 | 31.635
27.295 | 63.421 | 60.007 | 56.837 | 51.643 | 43.165 | 36.868 | 31.627
27.318 | 63.425 | 60.007 | 56.832 | 51.636 | 43.156 | 36.86 | 31.62
27.342 | 63.43 | 60.008 | 56.828 | 51.629 | 43.148 | 36.852 | 31.613
27.365 | 63.434 | 60.008 | 56.824 | 51.621 | 43.14 | 36.844 | 31.606
27.388 | 63.439 | 60.009 | 56.82 | 51.614 | 43.132 | 36.836 | 31.599
27.412 | 63.443 | 60.01 | 56.815 | 51.607 | 43.124 | 36.829 | 31.591
27.435 | 63.448 | 60.01 | 56.811 | 51.6 | 43.116 | 36.821 | 31.584
27.458 | 63.452 | 60.011 | 56.807 | 51.593 | 43.108 | 36.813 | 31.577
27.482 | 63.456 | 60.011 | 56.802 | 51.585 | 43.1 | 36.805 | 31.57
27.505 | 63.461 | 60.012 | 56.798 | 51.578 | 43.092 | 36.798 | 31.563
27.529 | 63.465 | 60.012 | 56.794 | 51.571 | 43.084 | 36.79 | 31.555
27.552 | 63.47 | 60.012 | 56.789 | 51.564 | 43.076 | 36.782 | 31.548
27.575 | 63.474 | 60.013 | 56.785 | 51.557 | 43.067 | 36.774 | 31.541
27.599 | 63.479 | 60.013 | 56.781 | 51.55 | 43.059 | 36.766 | 31.534
27.622 | 63.483 | 60.014 | 56.776 | 51.542 | 43.051 | 36.759 | 31.527
27.646 | 63.487 | 60.014 | 56.772 | 51.535 | 43.043 | 36.751 | 31.52
27.67 | 63.492 | 60.014 | 56.767 | 51.528 | 43.035 | 36.743 | 31.512
27.693 | 63.496 | 60.014 | 56.763 | 51.521 | 43.027 | 36.735 | 31.505
27.717 | 63.501 | 60.015 | 56.758 | 51.514 | 43.019 | 36.728 | 31.498
27.74 | 63.505 | 60.015 | 56.754 | 51.506 | 43.011 | 36.72 | 31.491
27.764 | 63.509 | 60.015 | 56.749 | 51.499 | 43.003 | 36.712 | 31.484
27.788 | 63.514 | 60.015 | 56.745 | 51.492 | 42.995 | 36.704 | 31.477
27.811 | 63.518 | 60.016 | 56.74 | 51.485 | 42.986 | 36.697 | 31.469
27.835 | 63.522 | 60.016 | 56.736 | 51.477 | 42.978 | 36.689 | 31.462
27.859 | 63.527 | 60.016 | 56.731 | 51.47 | 42.97 | 36.681 | 31.455
27.883 | 63.531 | 60.016 | 56.727 | 51.463 | 42.962 | 36.673 | 31.448
27.906 | 63.535 | 60.016 | 56.722 | 51.456 | 42.954 | 36.666 | 31.441
27.93 | 63.54 | 60.016 | 56.718 | 51.448 | 42.946 | 36.658 | 31.434
27.954 | 63.544 | 60.016 | 56.713 | 51.441 | 42.938 | 36.65 | 31.427
27.978 | 63.548 | 60.016 | 56.708 | 51.434 | 42.93 | 36.642 | 31.419
28.002 | 63.552 | 60.016 | 56.704 | 51.427 | 42.922 | 36.635 | 31.412
28.025 | 63.556 | 60.016 | 56.699 | 51.42 | 42.914 | 36.627 | 31.405
28.049 | 63.561 | 60.016 | 56.694 | 51.412 | 42.905 | 36.619 | 31.398
28.073 | 63.565 | 60.016 | 56.69 | 51.405 | 42.897 | 36.611 | 31.391
28.097 | 63.569 | 60.016 | 56.685 | 51.398 | 42.889 | 36.604 | 31.384
28.121 | 63.573 | 60.016 | 56.68 | 51.391 | 42.881 | 36.596 | 31.377
28.145 | 63.577 | 60.016 | 56.676 | 51.383 | 42.873 | 36.588 | 31.37
28.169 | 63.582 | 60.015 | 56.671 | 51.376 | 42.865 | 36.58 | 31.363
28.193 | 63.586 | 60.015 | 56.666 | 51.369 | 42.857 | 36.573 | 31.355
28.217 | 63.59 | 60.015 | 56.661 | 51.362 | 42.849 | 36.565 | 31.348
28.241 | 63.594 | 60.015 | 56.657 | 51.354 | 42.841 | 36.557 | 31.341
28.265 | 63.598 | 60.015 | 56.652 | 51.347 | 42.832 | 36.549 | 31.334
28.289 | 63.602 | 60.014 | 56.647 | 51.34 | 42.824 | 36.542 | 31.327
28.313 | 63.606 | 60.014 | 56.642 | 51.332 | 42.816 | 36.534 | 31.32
28.337 | 63.611 | 60.014 | 56.637 | 51.325 | 42.808 | 36.526 | 31.313
28.362 | 63.615 | 60.013 | 56.633 | 51.318 | 42.8 | 36.518 | 31.306
28.386 | 63.619 | 60.013 | 56.628 | 51.311 | 42.792 | 36.511 | 31.299
28.41 | 63.623 | 60.013 | 56.623 | 51.303 | 42.784 | 36.503 | 31.292
28.434 | 63.627 | 60.012 | 56.618 | 51.296 | 42.776 | 36.495 | 31.285
28.458 | 63.631 | 60.012 | 56.613 | 51.289 | 42.768 | 36.488 | 31.278
28.483 | 63.635 | 60.011 | 56.608 | 51.282 | 42.76 | 36.48 | 31.271
28.507 | 63.64 | 60.011 | 56.603 | 51.274 | 42.751 | 36.472 | 31.264
28.531 | 63.644 | 60.011 | 56.599 | 51.267 | 42.743 | 36.464 | 31.256
28.556 | 63.648 | 60.01 | 56.594 | 51.26 | 42.735 | 36.457 | 31.249
28.58 | 63.652 | 60.01 | 56.589 | 51.252 | 42.727 | 36.449 | 31.242
28.604 | 63.656 | 60.009 | 56.584 | 51.245 | 42.719 | 36.441 | 31.235
28.629 | 63.66 | 60.008 | 56.579 | 51.238 | 42.711 | 36.434 | 31.228
28.653 | 63.664 | 60.008 | 56.574 | 51.231 | 42.703 | 36.426 | 31.221
28.677 | 63.668 | 60.007 | 56.569 | 51.223 | 42.695 | 36.418 | 31.214
28.702 | 63.673 | 60.007 | 56.564 | 51.216 | 42.687 | 36.41 | 31.207
28.726 | 63.677 | 60.006 | 56.559 | 51.209 | 42.679 | 36.403 | 31.2
28.751 | 63.681 | 60.005 | 56.554 | 51.201 | 42.67 | 36.395 | 31.193
28.775 | 63.685 | 60.005 | 56.549 | 51.194 | 42.662 | 36.387 | 31.186
28.8 | 63.689 | 60.004 | 56.544 | 51.187 | 42.654 | 36.38 | 31.179
28.824 | 63.693 | 60.003 | 56.539 | 51.179 | 42.646 | 36.372 | 31.172
28.849 | 63.697 | 60.003 | 56.534 | 51.172 | 42.638 | 36.364 | 31.165
28.873 | 63.701 | 60.002 | 56.528 | 51.165 | 42.63 | 36.356 | 31.158
28.898 | 63.705 | 60.001 | 56.523 | 51.157 | 42.622 | 36.349 | 31.151
28.923 | 63.709 | 60 | 56.518 | 51.15 | 42.614 | 36.341 | 31.144
28.947 | 63.713 | 59.999 | 56.513 | 51.143 | 42.606 | 36.333 | 31.137
28.972 | 63.718 | 59.999 | 56.508 | 51.135 | 42.598 | 36.326 | 31.13
28.997 | 63.722 | 59.998 | 56.503 | 51.128 | 42.59 | 36.318 | 31.123
29.021 | 63.726 | 59.997 | 56.498 | 51.121 | 42.582 | 36.31 | 31.116
29.046 | 63.73 | 59.996 | 56.493 | 51.113 | 42.573 | 36.303 | 31.109
29.071 | 63.734 | 59.995 | 56.487 | 51.106 | 42.565 | 36.295 | 31.102
29.096 | 63.738 | 59.994 | 56.482 | 51.099 | 42.557 | 36.287 | 31.095
29.12 | 63.741 | 59.993 | 56.477 | 51.091 | 42.549 | 36.28 | 31.088
29.145 | 63.745 | 59.992 | 56.472 | 51.084 | 42.541 | 36.272 | 31.081
29.17 | 63.749 | 59.991 | 56.467 | 51.077 | 42.533 | 36.264 | 31.074
29.195 | 63.753 | 59.99 | 56.461 | 51.069 | 42.525 | 36.256 | 31.067
29.22 | 63.757 | 59.989 | 56.456 | 51.062 | 42.517 | 36.249 | 31.06
29.245 | 63.761 | 59.988 | 56.451 | 51.055 | 42.509 | 36.241 | 31.053
29.27 | 63.765 | 59.987 | 56.446 | 51.047 | 42.501 | 36.233 | 31.046
29.295 | 63.769 | 59.986 | 56.44 | 51.04 | 42.493 | 36.226 | 31.039
29.32 | 63.773 | 59.985 | 56.435 | 51.032 | 42.485 | 36.218 | 31.032
29.345 | 63.777 | 59.984 | 56.43 | 51.025 | 42.477 | 36.21 | 31.025
29.37 | 63.781 | 59.982 | 56.424 | 51.018 | 42.469 | 36.203 | 31.018
29.395 | 63.784 | 59.981 | 56.419 | 51.01 | 42.461 | 36.195 | 31.011
29.42 | 63.788 | 59.98 | 56.414 | 51.003 | 42.452 | 36.187 | 31.004
29.445 | 63.792 | 59.979 | 56.408 | 50.995 | 42.444 | 36.18 | 30.997
29.47 | 63.796 | 59.978 | 56.403 | 50.988 | 42.436 | 36.172 | 30.99
29.495 | 63.8 | 59.976 | 56.398 | 50.981 | 42.428 | 36.164 | 30.984
29.52 | 63.804 | 59.975 | 56.392 | 50.973 | 42.42 | 36.157 | 30.977
29.545 | 63.807 | 59.974 | 56.387 | 50.966 | 42.412 | 36.149 | 30.97
29.57 | 63.811 | 59.972 | 56.381 | 50.958 | 42.404 | 36.141 | 30.963
29.596 | 63.815 | 59.971 | 56.376 | 50.951 | 42.396 | 36.134 | 30.956
29.621 | 63.819 | 59.97 | 56.371 | 50.944 | 42.388 | 36.126 | 30.949
29.646 | 63.823 | 59.968 | 56.365 | 50.936 | 42.38 | 36.118 | 30.942
29.671 | 63.827 | 59.967 | 56.36 | 50.929 | 42.372 | 36.111 | 30.935
29.697 | 63.83 | 59.966 | 56.354 | 50.921 | 42.364 | 36.103 | 30.928
29.722 | 63.834 | 59.964 | 56.349 | 50.914 | 42.356 | 36.095 | 30.921
29.747 | 63.838 | 59.963 | 56.343 | 50.906 | 42.348 | 36.088 | 30.914
29.773 | 63.842 | 59.961 | 56.338 | 50.899 | 42.34 | 36.08 | 30.907
29.798 | 63.846 | 59.96 | 56.332 | 50.892 | 42.332 | 36.072 | 30.9
29.823 | 63.849 | 59.958 | 56.327 | 50.884 | 42.324 | 36.065 | 30.894
29.849 | 63.853 | 59.957 | 56.321 | 50.877 | 42.316 | 36.057 | 30.887
29.874 | 63.857 | 59.955 | 56.316 | 50.869 | 42.308 | 36.049 | 30.88
29.9 | 63.861 | 59.954 | 56.31 | 50.862 | 42.3 | 36.042 | 30.873
29.925 | 63.865 | 59.952 | 56.305 | 50.854 | 42.292 | 36.034 | 30.866
29.951 | 63.868 | 59.95 | 56.299 | 50.847 | 42.284 | 36.027 | 30.859
29.976 | 63.872 | 59.949 | 56.294 | 50.84 | 42.276 | 36.019 | 30.852
30.002 | 63.876 | 59.947 | 56.288 | 50.832 | 42.268 | 36.011 | 30.845
30.027 | 63.88 | 59.946 | 56.283 | 50.825 | 42.26 | 36.004 | 30.838
30.053 | 63.884 | 59.944 | 56.277 | 50.817 | 42.252 | 35.996 | 30.832
30.079 | 63.887 | 59.942 | 56.272 | 50.81 | 42.244 | 35.988 | 30.825
30.104 | 63.891 | 59.94 | 56.266 | 50.802 | 42.236 | 35.981 | 30.818
30.13 | 63.895 | 59.939 | 56.26 | 50.795 | 42.228 | 35.973 | 30.811
30.155 | 63.899 | 59.937 | 56.255 | 50.788 | 42.22 | 35.966 | 30.804
30.181 | 63.903 | 59.935 | 56.249 | 50.78 | 42.212 | 35.958 | 30.797
30.207 | 63.906 | 59.933 | 56.243 | 50.773 | 42.204 | 35.95 | 30.79
30.233 | 63.91 | 59.932 | 56.238 | 50.765 | 42.196 | 35.943 | 30.783
30.258 | 63.914 | 59.93 | 56.232 | 50.758 | 42.188 | 35.935 | 30.777
30.284 | 63.918 | 59.928 | 56.227 | 50.75 | 42.18 | 35.928 | 30.77
30.31 | 63.921 | 59.926 | 56.221 | 50.743 | 42.172 | 35.92 | 30.763
30.336 | 63.925 | 59.924 | 56.215 | 50.735 | 42.164 | 35.912 | 30.756
30.362 | 63.929 | 59.922 | 56.21 | 50.728 | 42.156 | 35.905 | 30.749
30.388 | 63.933 | 59.921 | 56.204 | 50.721 | 42.148 | 35.897 | 30.742
30.413 | 63.936 | 59.919 | 56.198 | 50.713 | 42.14 | 35.89 | 30.735
30.439 | 63.94 | 59.917 | 56.193 | 50.706 | 42.132 | 35.882 | 30.729
30.465 | 63.944 | 59.915 | 56.187 | 50.698 | 42.124 | 35.875 | 30.722
30.491 | 63.948 | 59.913 | 56.181 | 50.691 | 42.116 | 35.867 | 30.715
30.517 | 63.951 | 59.911 | 56.175 | 50.683 | 42.108 | 35.859 | 30.708
30.543 | 63.955 | 59.909 | 56.17 | 50.676 | 42.1 | 35.852 | 30.701
30.569 | 63.959 | 59.907 | 56.164 | 50.668 | 42.092 | 35.844 | 30.694
30.595 | 63.963 | 59.905 | 56.158 | 50.661 | 42.084 | 35.837 | 30.687
30.621 | 63.966 | 59.903 | 56.152 | 50.653 | 42.076 | 35.829 | 30.681
30.647 | 63.97 | 59.9 | 56.147 | 50.646 | 42.068 | 35.822 | 30.674
30.674 | 63.974 | 59.898 | 56.141 | 50.638 | 42.06 | 35.814 | 30.667
30.7 | 63.977 | 59.896 | 56.135 | 50.631 | 42.052 | 35.807 | 30.66
30.726 | 63.981 | 59.894 | 56.129 | 50.623 | 42.044 | 35.799 | 30.653
30.752 | 63.985 | 59.892 | 56.124 | 50.616 | 42.036 | 35.791 | 30.647
30.778 | 63.988 | 59.89 | 56.118 | 50.608 | 42.028 | 35.784 | 30.64
30.805 | 63.992 | 59.888 | 56.112 | 50.601 | 42.02 | 35.776 | 30.633
30.831 | 63.995 | 59.885 | 56.106 | 50.594 | 42.012 | 35.769 | 30.626
30.857 | 63.999 | 59.883 | 56.1 | 50.586 | 42.004 | 35.761 | 30.619
30.883 | 64.003 | 59.881 | 56.095 | 50.579 | 41.996 | 35.754 | 30.612
30.91 | 64.006 | 59.879 | 56.089 | 50.571 | 41.989 | 35.746 | 30.606
30.936 | 64.01 | 59.876 | 56.083 | 50.564 | 41.981 | 35.739 | 30.599
30.962 | 64.013 | 59.874 | 56.077 | 50.556 | 41.973 | 35.731 | 30.592
30.989 | 64.017 | 59.872 | 56.071 | 50.549 | 41.965 | 35.724 | 30.585
31.015 | 64.021 | 59.87 | 56.065 | 50.541 | 41.957 | 35.716 | 30.578
31.042 | 64.024 | 59.867 | 56.06 | 50.534 | 41.949 | 35.709 | 30.572
31.068 | 64.028 | 59.865 | 56.054 | 50.526 | 41.941 | 35.701 | 30.565
31.095 | 64.031 | 59.862 | 56.048 | 50.519 | 41.933 | 35.694 | 30.558
31.121 | 64.035 | 59.86 | 56.042 | 50.511 | 41.925 | 35.686 | 30.551
31.148 | 64.038 | 59.858 | 56.036 | 50.504 | 41.917 | 35.679 | 30.545
31.174 | 64.042 | 59.855 | 56.03 | 50.496 | 41.909 | 35.671 | 30.538
31.201 | 64.045 | 59.853 | 56.024 | 50.489 | 41.901 | 35.664 | 30.531
31.227 | 64.048 | 59.85 | 56.018 | 50.481 | 41.893 | 35.656 | 30.524
31.254 | 64.052 | 59.848 | 56.013 | 50.474 | 41.886 | 35.649 | 30.517
31.28 | 64.055 | 59.845 | 56.007 | 50.466 | 41.878 | 35.641 | 30.511
31.307 | 64.059 | 59.843 | 56.001 | 50.459 | 41.87 | 35.634 | 30.504
31.334 | 64.062 | 59.84 | 55.995 | 50.451 | 41.862 | 35.626 | 30.497
31.361 | 64.065 | 59.838 | 55.989 | 50.444 | 41.854 | 35.619 | 30.49
31.387 | 64.069 | 59.835 | 55.983 | 50.436 | 41.846 | 35.611 | 30.484
31.414 | 64.072 | 59.833 | 55.977 | 50.429 | 41.838 | 35.604 | 30.477
31.441 | 64.076 | 59.83 | 55.971 | 50.421 | 41.83 | 35.597 | 30.47
31.468 | 64.079 | 59.828 | 55.965 | 50.413 | 41.822 | 35.589 | 30.463
31.494 | 64.082 | 59.825 | 55.959 | 50.406 | 41.815 | 35.582 | 30.456
31.521 | 64.085 | 59.822 | 55.953 | 50.398 | 41.807 | 35.574 | 30.45
31.548 | 64.089 | 59.82 | 55.947 | 50.391 | 41.799 | 35.567 | 30.443
31.575 | 64.092 | 59.817 | 55.941 | 50.383 | 41.791 | 35.559 | 30.436
31.602 | 64.095 | 59.814 | 55.935 | 50.376 | 41.783 | 35.552 | 30.429
31.629 | 64.099 | 59.812 | 55.929 | 50.368 | 41.775 | 35.544 | 30.423
31.656 | 64.102 | 59.809 | 55.923 | 50.361 | 41.767 | 35.537 | 30.416
31.683 | 64.105 | 59.806 | 55.917 | 50.353 | 41.759 | 35.53 | 30.409
31.71 | 64.108 | 59.803 | 55.911 | 50.346 | 41.752 | 35.522 | 30.402
31.737 | 64.111 | 59.801 | 55.905 | 50.338 | 41.744 | 35.515 | 30.396
31.764 | 64.115 | 59.798 | 55.899 | 50.331 | 41.736 | 35.507 | 30.389
31.791 | 64.118 | 59.795 | 55.893 | 50.323 | 41.728 | 35.5 | 30.382
31.818 | 64.121 | 59.792 | 55.887 | 50.316 | 41.72 | 35.493 | 30.376
31.845 | 64.124 | 59.789 | 55.881 | 50.308 | 41.712 | 35.485 | 30.369
31.872 | 64.127 | 59.787 | 55.875 | 50.301 | 41.704 | 35.478 | 30.362
31.899 | 64.13 | 59.784 | 55.869 | 50.293 | 41.696 | 35.47 | 30.355
31.927 | 64.133 | 59.781 | 55.863 | 50.286 | 41.689 | 35.463 | 30.349
31.954 | 64.136 | 59.778 | 55.857 | 50.278 | 41.681 | 35.456 | 30.342
31.981 | 64.139 | 59.775 | 55.851 | 50.27 | 41.673 | 35.448 | 30.335
32.008 | 64.143 | 59.772 | 55.844 | 50.263 | 41.665 | 35.441 | 30.328
32.035 | 64.146 | 59.769 | 55.838 | 50.255 | 41.657 | 35.434 | 30.322
32.063 | 64.149 | 59.766 | 55.832 | 50.248 | 41.649 | 35.426 | 30.315
32.09 | 64.152 | 59.763 | 55.826 | 50.24 | 41.641 | 35.419 | 30.308
32.117 | 64.155 | 59.76 | 55.82 | 50.233 | 41.633 | 35.411 | 30.302
32.145 | 64.158 | 59.757 | 55.814 | 50.225 | 41.626 | 35.404 | 30.295
32.172 | 64.16 | 59.754 | 55.808 | 50.218 | 41.618 | 35.397 | 30.288
32.2 | 64.163 | 59.751 | 55.802 | 50.21 | 41.61 | 35.389 | 30.281
32.227 | 64.166 | 59.748 | 55.796 | 50.203 | 41.602 | 35.382 | 30.275
32.255 | 64.169 | 59.745 | 55.789 | 50.195 | 41.594 | 35.375 | 30.268
32.282 | 64.172 | 59.742 | 55.783 | 50.187 | 41.586 | 35.367 | 30.261
32.31 | 64.175 | 59.739 | 55.777 | 50.18 | 41.578 | 35.36 | 30.255
32.337 | 64.178 | 59.736 | 55.771 | 50.172 | 41.57 | 35.353 | 30.248
32.365 | 64.181 | 59.733 | 55.765 | 50.165 | 41.562 | 35.345 | 30.241
32.392 | 64.184 | 59.73 | 55.759 | 50.157 | 41.555 | 35.338 | 30.234
32.42 | 64.186 | 59.726 | 55.752 | 50.15 | 41.547 | 35.331 | 30.228
32.447 | 64.189 | 59.723 | 55.746 | 50.142 | 41.539 | 35.323 | 30.221
32.475 | 64.192 | 59.72 | 55.74 | 50.134 | 41.531 | 35.316 | 30.214
32.503 | 64.195 | 59.717 | 55.734 | 50.127 | 41.523 | 35.309 | 30.208
32.53 | 64.197 | 59.714 | 55.728 | 50.119 | 41.515 | 35.301 | 30.201
32.558 | 64.2 | 59.71 | 55.721 | 50.112 | 41.507 | 35.294 | 30.194
32.586 | 64.203 | 59.707 | 55.715 | 50.104 | 41.499 | 35.287 | 30.188
32.614 | 64.206 | 59.704 | 55.709 | 50.097 | 41.492 | 35.279 | 30.181
32.641 | 64.208 | 59.701 | 55.703 | 50.089 | 41.484 | 35.272 | 30.174
32.669 | 64.211 | 59.697 | 55.696 | 50.081 | 41.476 | 35.265 | 30.167
32.697 | 64.213 | 59.694 | 55.69 | 50.074 | 41.468 | 35.257 | 30.161
32.725 | 64.216 | 59.691 | 55.684 | 50.066 | 41.46 | 35.25 | 30.154
32.753 | 64.219 | 59.688 | 55.678 | 50.059 | 41.452 | 35.243 | 30.147
32.781 | 64.221 | 59.684 | 55.671 | 50.051 | 41.444 | 35.235 | 30.141
32.809 | 64.224 | 59.681 | 55.665 | 50.044 | 41.436 | 35.228 | 30.134
32.837 | 64.226 | 59.677 | 55.659 | 50.036 | 41.429 | 35.221 | 30.127
32.865 | 64.229 | 59.674 | 55.653 | 50.028 | 41.421 | 35.213 | 30.121
32.893 | 64.232 | 59.671 | 55.646 | 50.021 | 41.413 | 35.206 | 30.114
32.921 | 64.234 | 59.667 | 55.64 | 50.013 | 41.405 | 35.199 | 30.107
32.949 | 64.236 | 59.664 | 55.634 | 50.006 | 41.397 | 35.191 | 30.101
32.977 | 64.239 | 59.66 | 55.627 | 49.998 | 41.389 | 35.184 | 30.094
33.005 | 64.241 | 59.657 | 55.621 | 49.99 | 41.381 | 35.177 | 30.087
33.033 | 64.244 | 59.653 | 55.615 | 49.983 | 41.374 | 35.169 | 30.08
33.061 | 64.246 | 59.65 | 55.609 | 49.975 | 41.366 | 35.162 | 30.074
33.089 | 64.249 | 59.647 | 55.602 | 49.968 | 41.358 | 35.155 | 30.067
33.118 | 64.251 | 59.643 | 55.596 | 49.96 | 41.35 | 35.148 | 30.06
33.146 | 64.253 | 59.639 | 55.59 | 49.952 | 41.342 | 35.14 | 30.054
33.174 | 64.256 | 59.636 | 55.583 | 49.945 | 41.335 | 35.133 | 30.047
33.202 | 64.258 | 59.632 | 55.577 | 49.937 | 41.327 | 35.126 | 30.04
33.231 | 64.26 | 59.629 | 55.571 | 49.93 | 41.319 | 35.118 | 30.034
33.259 | 64.263 | 59.625 | 55.564 | 49.922 | 41.311 | 35.111 | 30.027
33.287 | 64.265 | 59.622 | 55.558 | 49.914 | 41.303 | 35.104 | 30.02
33.316 | 64.267 | 59.618 | 55.552 | 49.907 | 41.295 | 35.096 | 30.014
33.344 | 64.269 | 59.614 | 55.545 | 49.899 | 41.288 | 35.089 | 30.007
33.372 | 64.272 | 59.611 | 55.539 | 49.892 | 41.28 | 35.082 | 30
33.401 | 64.274 | 59.607 | 55.533 | 49.884 | 41.272 | 35.074 | 29.994
33.429 | 64.276 | 59.604 | 55.526 | 49.876 | 41.264 | 35.067 | 29.987
33.458 | 64.278 | 59.6 | 55.52 | 49.869 | 41.256 | 35.06 | 29.98
33.486 | 64.28 | 59.596 | 55.514 | 49.861 | 41.249 | 35.052 | 29.974
33.515 | 64.282 | 59.592 | 55.507 | 49.854 | 41.241 | 35.045 | 29.967
33.543 | 64.285 | 59.589 | 55.501 | 49.846 | 41.233 | 35.038 | 29.96
33.572 | 64.287 | 59.585 | 55.494 | 49.838 | 41.225 | 35.031 | 29.954
33.601 | 64.289 | 59.581 | 55.488 | 49.831 | 41.218 | 35.023 | 29.947
33.629 | 64.291 | 59.578 | 55.482 | 49.823 | 41.21 | 35.016 | 29.94
33.658 | 64.293 | 59.574 | 55.475 | 49.816 | 41.202 | 35.009 | 29.934
33.687 | 64.295 | 59.57 | 55.469 | 49.808 | 41.194 | 35.001 | 29.927
33.715 | 64.297 | 59.566 | 55.462 | 49.8 | 41.186 | 34.994 | 29.92
33.744 | 64.299 | 59.563 | 55.456 | 49.793 | 41.179 | 34.987 | 29.914
33.773 | 64.301 | 59.559 | 55.45 | 49.785 | 41.171 | 34.98 | 29.907
33.802 | 64.303 | 59.555 | 55.443 | 49.778 | 41.163 | 34.972 | 29.9
33.83 | 64.305 | 59.551 | 55.437 | 49.77 | 41.155 | 34.965 | 29.894
33.859 | 64.307 | 59.547 | 55.43 | 49.762 | 41.148 | 34.958 | 29.887
33.888 | 64.309 | 59.543 | 55.424 | 49.755 | 41.14 | 34.951 | 29.88
33.917 | 64.311 | 59.539 | 55.417 | 49.747 | 41.132 | 34.943 | 29.874
33.946 | 64.313 | 59.536 | 55.411 | 49.74 | 41.124 | 34.936 | 29.867
33.975 | 64.315 | 59.532 | 55.405 | 49.732 | 41.117 | 34.929 | 29.861
34.004 | 64.316 | 59.528 | 55.398 | 49.724 | 41.109 | 34.922 | 29.854
34.033 | 64.318 | 59.524 | 55.392 | 49.717 | 41.101 | 34.914 | 29.847
34.062 | 64.32 | 59.52 | 55.385 | 49.709 | 41.093 | 34.907 | 29.841
34.091 | 64.322 | 59.516 | 55.379 | 49.702 | 41.086 | 34.9 | 29.834
34.12 | 64.324 | 59.512 | 55.372 | 49.694 | 41.078 | 34.893 | 29.828
34.149 | 64.325 | 59.508 | 55.366 | 49.686 | 41.07 | 34.886 | 29.821
34.178 | 64.327 | 59.504 | 55.359 | 49.679 | 41.062 | 34.878 | 29.814
34.207 | 64.329 | 59.5 | 55.353 | 49.671 | 41.054 | 34.871 | 29.808
34.236 | 64.331 | 59.496 | 55.346 | 49.664 | 41.047 | 34.864 | 29.801
34.265 | 64.332 | 59.492 | 55.34 | 49.656 | 41.039 | 34.857 | 29.795
34.295 | 64.334 | 59.488 | 55.333 | 49.648 | 41.031 | 34.85 | 29.788
34.324 | 64.336 | 59.484 | 55.327 | 49.641 | 41.023 | 34.842 | 29.781
34.353 | 64.338 | 59.48 | 55.32 | 49.633 | 41.016 | 34.835 | 29.775
34.382 | 64.339 | 59.476 | 55.314 | 49.625 | 41.008 | 34.828 | 29.768
34.412 | 64.341 | 59.472 | 55.307 | 49.618 | 41 | 34.821 | 29.762
34.441 | 64.343 | 59.468 | 55.301 | 49.61 | 40.993 | 34.814 | 29.755
34.47 | 64.344 | 59.464 | 55.294 | 49.603 | 40.985 | 34.806 | 29.749
34.5 | 64.346 | 59.46 | 55.288 | 49.595 | 40.977 | 34.799 | 29.742
34.529 | 64.348 | 59.456 | 55.281 | 49.587 | 40.969 | 34.792 | 29.735
34.559 | 64.349 | 59.451 | 55.275 | 49.58 | 40.962 | 34.785 | 29.729
34.588 | 64.351 | 59.447 | 55.268 | 49.572 | 40.954 | 34.778 | 29.722
34.617 | 64.353 | 59.443 | 55.262 | 49.565 | 40.946 | 34.771 | 29.716
34.647 | 64.354 | 59.439 | 55.255 | 49.557 | 40.938 | 34.764 | 29.709
34.676 | 64.356 | 59.435 | 55.249 | 49.549 | 40.931 | 34.756 | 29.703
34.706 | 64.358 | 59.431 | 55.242 | 49.542 | 40.923 | 34.749 | 29.696
34.736 | 64.359 | 59.426 | 55.236 | 49.534 | 40.915 | 34.742 | 29.69
34.765 | 64.361 | 59.422 | 55.229 | 49.526 | 40.907 | 34.735 | 29.683
34.795 | 64.362 | 59.418 | 55.223 | 49.519 | 40.9 | 34.728 | 29.677
34.824 | 64.364 | 59.414 | 55.216 | 49.511 | 40.892 | 34.721 | 29.67
34.854 | 64.366 | 59.409 | 55.21 | 49.504 | 40.884 | 34.714 | 29.664
34.884 | 64.367 | 59.405 | 55.203 | 49.496 | 40.876 | 34.707 | 29.657
34.914 | 64.369 | 59.401 | 55.197 | 49.488 | 40.869 | 34.699 | 29.651
34.943 | 64.371 | 59.397 | 55.19 | 49.481 | 40.861 | 34.692 | 29.644
34.973 | 64.372 | 59.392 | 55.183 | 49.473 | 40.853 | 34.685 | 29.638
35.003 | 64.374 | 59.388 | 55.177 | 49.466 | 40.846 | 34.678 | 29.631
35.033 | 64.375 | 59.384 | 55.17 | 49.458 | 40.838 | 34.671 | 29.625
35.063 | 64.377 | 59.379 | 55.164 | 49.45 | 40.83 | 34.664 | 29.618
35.092 | 64.379 | 59.375 | 55.157 | 49.443 | 40.822 | 34.657 | 29.612
35.122 | 64.38 | 59.371 | 55.151 | 49.435 | 40.815 | 34.65 | 29.605
35.152 | 64.382 | 59.366 | 55.144 | 49.427 | 40.807 | 34.643 | 29.599
35.182 | 64.383 | 59.362 | 55.137 | 49.42 | 40.799 | 34.636 | 29.592
35.212 | 64.385 | 59.357 | 55.131 | 49.412 | 40.792 | 34.628 | 29.586
35.242 | 64.387 | 59.353 | 55.124 | 49.405 | 40.784 | 34.621 | 29.579
35.272 | 64.388 | 59.349 | 55.118 | 49.397 | 40.776 | 34.614 | 29.573
35.302 | 64.39 | 59.344 | 55.111 | 49.389 | 40.768 | 34.607 | 29.566
35.332 | 64.391 | 59.34 | 55.105 | 49.382 | 40.761 | 34.6 | 29.56
35.363 | 64.393 | 59.335 | 55.098 | 49.374 | 40.753 | 34.593 | 29.554
35.393 | 64.394 | 59.331 | 55.091 | 49.366 | 40.745 | 34.586 | 29.547
35.423 | 64.396 | 59.326 | 55.085 | 49.359 | 40.738 | 34.579 | 29.541
35.453 | 64.398 | 59.322 | 55.078 | 49.351 | 40.73 | 34.572 | 29.534
35.483 | 64.399 | 59.317 | 55.072 | 49.344 | 40.722 | 34.565 | 29.528
35.513 | 64.401 | 59.313 | 55.065 | 49.336 | 40.714 | 34.558 | 29.521
35.544 | 64.402 | 59.308 | 55.058 | 49.328 | 40.707 | 34.551 | 29.515
35.574 | 64.404 | 59.304 | 55.052 | 49.321 | 40.699 | 34.544 | 29.509
35.604 | 64.405 | 59.299 | 55.045 | 49.313 | 40.691 | 34.537 | 29.502
35.635 | 64.407 | 59.295 | 55.039 | 49.305 | 40.684 | 34.53 | 29.496
35.665 | 64.408 | 59.29 | 55.032 | 49.298 | 40.676 | 34.523 | 29.489
35.695 | 64.41 | 59.286 | 55.025 | 49.29 | 40.668 | 34.516 | 29.483
35.726 | 64.412 | 59.281 | 55.019 | 49.283 | 40.661 | 34.509 | 29.476
35.756 | 64.413 | 59.277 | 55.012 | 49.275 | 40.653 | 34.502 | 29.47
35.787 | 64.415 | 59.272 | 55.006 | 49.267 | 40.645 | 34.495 | 29.464
35.817 | 64.416 | 59.267 | 54.999 | 49.26 | 40.637 | 34.488 | 29.457
35.848 | 64.418 | 59.263 | 54.992 | 49.252 | 40.63 | 34.481 | 29.451
35.878 | 64.419 | 59.258 | 54.986 | 49.245 | 40.622 | 34.474 | 29.444
35.909 | 64.421 | 59.254 | 54.979 | 49.237 | 40.614 | 34.467 | 29.438
35.94 | 64.423 | 59.249 | 54.972 | 49.229 | 40.607 | 34.46 | 29.432
35.97 | 64.424 | 59.244 | 54.966 | 49.222 | 40.599 | 34.453 | 29.425
36.001 | 64.426 | 59.24 | 54.959 | 49.214 | 40.591 | 34.446 | 29.419
36.031 | 64.427 | 59.235 | 54.953 | 49.207 | 40.584 | 34.439 | 29.413
36.062 | 64.429 | 59.23 | 54.946 | 49.199 | 40.576 | 34.432 | 29.406
36.093 | 64.43 | 59.225 | 54.939 | 49.191 | 40.568 | 34.425 | 29.4
36.124 | 64.432 | 59.221 | 54.933 | 49.184 | 40.561 | 34.418 | 29.393
36.154 | 64.434 | 59.216 | 54.926 | 49.176 | 40.553 | 34.411 | 29.387
36.185 | 64.435 | 59.211 | 54.919 | 49.169 | 40.546 | 34.404 | 29.381
36.216 | 64.437 | 59.207 | 54.913 | 49.161 | 40.538 | 34.397 | 29.374
36.247 | 64.439 | 59.202 | 54.906 | 49.153 | 40.53 | 34.39 | 29.368
36.278 | 64.44 | 59.197 | 54.899 | 49.146 | 40.523 | 34.383 | 29.362
36.309 | 64.442 | 59.192 | 54.893 | 49.138 | 40.515 | 34.376 | 29.355
36.34 | 64.443 | 59.188 | 54.886 | 49.131 | 40.507 | 34.369 | 29.349
36.371 | 64.445 | 59.183 | 54.879 | 49.123 | 40.5 | 34.362 | 29.342
36.402 | 64.447 | 59.178 | 54.873 | 49.115 | 40.492 | 34.355 | 29.336
36.433 | 64.448 | 59.173 | 54.866 | 49.108 | 40.485 | 34.348 | 29.33
36.464 | 64.45 | 59.168 | 54.86 | 49.1 | 40.477 | 34.341 | 29.323
36.495 | 64.451 | 59.164 | 54.853 | 49.093 | 40.469 | 34.334 | 29.317
36.526 | 64.453 | 59.159 | 54.846 | 49.085 | 40.462 | 34.328 | 29.311
36.557 | 64.455 | 59.154 | 54.84 | 49.078 | 40.454 | 34.321 | 29.304
36.588 | 64.456 | 59.149 | 54.833 | 49.07 | 40.447 | 34.314 | 29.298
36.619 | 64.458 | 59.144 | 54.826 | 49.062 | 40.439 | 34.307 | 29.292
36.651 | 64.459 | 59.139 | 54.82 | 49.055 | 40.431 | 34.3 | 29.285
36.682 | 64.461 | 59.135 | 54.813 | 49.047 | 40.424 | 34.293 | 29.279
36.713 | 64.463 | 59.13 | 54.806 | 49.04 | 40.416 | 34.286 | 29.273
36.744 | 64.464 | 59.125 | 54.799 | 49.032 | 40.409 | 34.279 | 29.266
36.776 | 64.466 | 59.12 | 54.793 | 49.025 | 40.401 | 34.272 | 29.26
36.807 | 64.467 | 59.115 | 54.786 | 49.017 | 40.393 | 34.265 | 29.254
36.838 | 64.469 | 59.11 | 54.779 | 49.009 | 40.386 | 34.258 | 29.247
36.87 | 64.47 | 59.105 | 54.773 | 49.002 | 40.378 | 34.251 | 29.241
36.901 | 64.472 | 59.1 | 54.766 | 48.994 | 40.371 | 34.244 | 29.235
36.933 | 64.473 | 59.095 | 54.759 | 48.987 | 40.363 | 34.238 | 29.228
36.964 | 64.475 | 59.09 | 54.753 | 48.979 | 40.355 | 34.231 | 29.222
36.996 | 64.476 | 59.085 | 54.746 | 48.972 | 40.348 | 34.224 | 29.216
37.027 | 64.478 | 59.08 | 54.739 | 48.964 | 40.34 | 34.217 | 29.21
37.059 | 64.479 | 59.075 | 54.733 | 48.956 | 40.333 | 34.21 | 29.203
37.09 | 64.481 | 59.07 | 54.726 | 48.949 | 40.325 | 34.203 | 29.197
37.122 | 64.482 | 59.065 | 54.719 | 48.941 | 40.317 | 34.196 | 29.191
37.154 | 64.484 | 59.06 | 54.712 | 48.934 | 40.31 | 34.189 | 29.184
37.185 | 64.485 | 59.055 | 54.706 | 48.926 | 40.302 | 34.182 | 29.178
37.217 | 64.487 | 59.05 | 54.699 | 48.918 | 40.295 | 34.175 | 29.172
37.249 | 64.488 | 59.045 | 54.692 | 48.911 | 40.287 | 34.169 | 29.166
37.28 | 64.489 | 59.04 | 54.686 | 48.903 | 40.279 | 34.162 | 29.159
37.312 | 64.491 | 59.035 | 54.679 | 48.896 | 40.272 | 34.155 | 29.153
37.344 | 64.492 | 59.03 | 54.672 | 48.888 | 40.264 | 34.148 | 29.147
37.376 | 64.494 | 59.025 | 54.665 | 48.881 | 40.257 | 34.141 | 29.141
37.408 | 64.495 | 59.02 | 54.659 | 48.873 | 40.249 | 34.134 | 29.134
37.439 | 64.496 | 59.015 | 54.652 | 48.865 | 40.242 | 34.127 | 29.128
37.471 | 64.498 | 59.01 | 54.645 | 48.858 | 40.234 | 34.12 | 29.122
37.503 | 64.499 | 59.005 | 54.638 | 48.85 | 40.226 | 34.113 | 29.116
37.535 | 64.5 | 59 | 54.632 | 48.843 | 40.219 | 34.106 | 29.109
37.567 | 64.502 | 58.995 | 54.625 | 48.835 | 40.211 | 34.1 | 29.103
37.599 | 64.503 | 58.989 | 54.618 | 48.828 | 40.204 | 34.093 | 29.097
37.631 | 64.504 | 58.984 | 54.611 | 48.82 | 40.196 | 34.086 | 29.091
37.663 | 64.505 | 58.979 | 54.605 | 48.812 | 40.188 | 34.079 | 29.084
37.695 | 64.507 | 58.974 | 54.598 | 48.805 | 40.181 | 34.072 | 29.078
37.728 | 64.508 | 58.969 | 54.591 | 48.797 | 40.173 | 34.065 | 29.072
37.76 | 64.509 | 58.964 | 54.584 | 48.79 | 40.166 | 34.058 | 29.066
37.792 | 64.51 | 58.959 | 54.578 | 48.782 | 40.158 | 34.051 | 29.06
37.824 | 64.512 | 58.954 | 54.571 | 48.774 | 40.151 | 34.044 | 29.053
37.856 | 64.513 | 58.948 | 54.564 | 48.767 | 40.143 | 34.038 | 29.047
37.889 | 64.514 | 58.943 | 54.557 | 48.759 | 40.135 | 34.031 | 29.041
37.921 | 64.515 | 58.938 | 54.551 | 48.752 | 40.128 | 34.024 | 29.035
37.953 | 64.516 | 58.933 | 54.544 | 48.744 | 40.12 | 34.017 | 29.029
37.986 | 64.517 | 58.928 | 54.537 | 48.737 | 40.113 | 34.01 | 29.022
38.018 | 64.518 | 58.922 | 54.53 | 48.729 | 40.105 | 34.003 | 29.016
38.05 | 64.52 | 58.917 | 54.524 | 48.721 | 40.098 | 33.996 | 29.01
38.083 | 64.521 | 58.912 | 54.517 | 48.714 | 40.09 | 33.99 | 29.004
38.115 | 64.522 | 58.907 | 54.51 | 48.706 | 40.082 | 33.983 | 28.998
38.148 | 64.523 | 58.902 | 54.503 | 48.699 | 40.075 | 33.976 | 28.992
38.18 | 64.524 | 58.896 | 54.496 | 48.691 | 40.067 | 33.969 | 28.985
38.213 | 64.525 | 58.891 | 54.49 | 48.684 | 40.06 | 33.962 | 28.979
38.245 | 64.526 | 58.886 | 54.483 | 48.676 | 40.052 | 33.955 | 28.973
38.278 | 64.527 | 58.881 | 54.476 | 48.668 | 40.045 | 33.948 | 28.967
38.31 | 64.528 | 58.875 | 54.469 | 48.661 | 40.037 | 33.942 | 28.961
38.343 | 64.529 | 58.87 | 54.462 | 48.653 | 40.03 | 33.935 | 28.955
38.376 | 64.53 | 58.865 | 54.456 | 48.646 | 40.022 | 33.928 | 28.948
38.408 | 64.531 | 58.86 | 54.449 | 48.638 | 40.015 | 33.921 | 28.942
38.441 | 64.532 | 58.854 | 54.442 | 48.631 | 40.007 | 33.914 | 28.936
38.474 | 64.533 | 58.849 | 54.435 | 48.623 | 39.999 | 33.907 | 28.93
38.507 | 64.534 | 58.844 | 54.428 | 48.615 | 39.992 | 33.901 | 28.924
38.54 | 64.535 | 58.838 | 54.422 | 48.608 | 39.984 | 33.894 | 28.918
38.572 | 64.536 | 58.833 | 54.415 | 48.6 | 39.977 | 33.887 | 28.912
38.605 | 64.536 | 58.828 | 54.408 | 48.593 | 39.969 | 33.88 | 28.905
38.638 | 64.537 | 58.823 | 54.401 | 48.585 | 39.962 | 33.873 | 28.899
38.671 | 64.538 | 58.817 | 54.394 | 48.578 | 39.954 | 33.867 | 28.893
38.704 | 64.539 | 58.812 | 54.388 | 48.57 | 39.947 | 33.86 | 28.887
38.737 | 64.54 | 58.807 | 54.381 | 48.562 | 39.939 | 33.853 | 28.881
38.77 | 64.541 | 58.801 | 54.374 | 48.555 | 39.932 | 33.846 | 28.875
38.803 | 64.542 | 58.796 | 54.367 | 48.547 | 39.924 | 33.839 | 28.869
38.836 | 64.543 | 58.791 | 54.36 | 48.54 | 39.917 | 33.832 | 28.863
38.869 | 64.543 | 58.785 | 54.353 | 48.532 | 39.909 | 33.826 | 28.856
38.902 | 64.544 | 58.78 | 54.347 | 48.525 | 39.902 | 33.819 | 28.85
38.936 | 64.545 | 58.774 | 54.34 | 48.517 | 39.894 | 33.812 | 28.844
38.969 | 64.546 | 58.769 | 54.333 | 48.51 | 39.887 | 33.805 | 28.838
39.002 | 64.547 | 58.764 | 54.326 | 48.502 | 39.879 | 33.798 | 28.832
39.035 | 64.547 | 58.758 | 54.319 | 48.495 | 39.872 | 33.792 | 28.826
39.068 | 64.548 | 58.753 | 54.313 | 48.487 | 39.864 | 33.785 | 28.82
39.102 | 64.549 | 58.748 | 54.306 | 48.479 | 39.857 | 33.778 | 28.814
39.135 | 64.55 | 58.742 | 54.299 | 48.472 | 39.849 | 33.771 | 28.808
39.168 | 64.551 | 58.737 | 54.292 | 48.464 | 39.842 | 33.764 | 28.802
39.202 | 64.551 | 58.731 | 54.285 | 48.457 | 39.834 | 33.758 | 28.795
39.235 | 64.552 | 58.726 | 54.278 | 48.449 | 39.827 | 33.751 | 28.789
39.269 | 64.553 | 58.72 | 54.272 | 48.442 | 39.819 | 33.744 | 28.783
39.302 | 64.553 | 58.715 | 54.265 | 48.434 | 39.812 | 33.737 | 28.777
39.336 | 64.554 | 58.71 | 54.258 | 48.427 | 39.804 | 33.73 | 28.771
39.369 | 64.555 | 58.704 | 54.251 | 48.419 | 39.797 | 33.724 | 28.765
39.403 | 64.556 | 58.699 | 54.244 | 48.412 | 39.789 | 33.717 | 28.759
39.436 | 64.556 | 58.693 | 54.237 | 48.404 | 39.782 | 33.71 | 28.753
39.47 | 64.557 | 58.688 | 54.231 | 48.397 | 39.774 | 33.703 | 28.747
39.503 | 64.558 | 58.682 | 54.224 | 48.389 | 39.767 | 33.697 | 28.741
39.537 | 64.558 | 58.677 | 54.217 | 48.382 | 39.76 | 33.69 | 28.735
39.571 | 64.559 | 58.671 | 54.21 | 48.374 | 39.752 | 33.683 | 28.729
39.605 | 64.56 | 58.666 | 54.203 | 48.367 | 39.745 | 33.676 | 28.722
39.638 | 64.56 | 58.66 | 54.197 | 48.359 | 39.737 | 33.67 | 28.716
39.672 | 64.561 | 58.655 | 54.19 | 48.352 | 39.73 | 33.663 | 28.71
39.706 | 64.562 | 58.65 | 54.183 | 48.344 | 39.722 | 33.656 | 28.704
39.74 | 64.562 | 58.644 | 54.176 | 48.336 | 39.715 | 33.649 | 28.698
39.774 | 64.563 | 58.639 | 54.169 | 48.329 | 39.707 | 33.643 | 28.692
39.807 | 64.564 | 58.633 | 54.162 | 48.321 | 39.7 | 33.636 | 28.686
39.841 | 64.564 | 58.628 | 54.156 | 48.314 | 39.693 | 33.629 | 28.68
39.875 | 64.565 | 58.622 | 54.149 | 48.306 | 39.685 | 33.622 | 28.674
39.909 | 64.566 | 58.617 | 54.142 | 48.299 | 39.678 | 33.616 | 28.668
39.943 | 64.566 | 58.611 | 54.135 | 48.291 | 39.67 | 33.609 | 28.662
39.977 | 64.567 | 58.605 | 54.128 | 48.284 | 39.663 | 33.602 | 28.656
40.011 | 64.568 | 58.6 | 54.121 | 48.276 | 39.655 | 33.595 | 28.65
40.046 | 64.568 | 58.594 | 54.115 | 48.269 | 39.648 | 33.589 | 28.644
40.08 | 64.569 | 58.589 | 54.108 | 48.261 | 39.641 | 33.582 | 28.638
40.114 | 64.569 | 58.583 | 54.101 | 48.254 | 39.633 | 33.575 | 28.632
40.148 | 64.57 | 58.578 | 54.094 | 48.246 | 39.626 | 33.569 | 28.626
40.182 | 64.571 | 58.572 | 54.087 | 48.239 | 39.618 | 33.562 | 28.62
40.216 | 64.571 | 58.567 | 54.08 | 48.231 | 39.611 | 33.555 | 28.614
40.251 | 64.572 | 58.561 | 54.074 | 48.224 | 39.604 | 33.548 | 28.608
40.285 | 64.572 | 58.556 | 54.067 | 48.216 | 39.596 | 33.542 | 28.602
40.319 | 64.573 | 58.55 | 54.06 | 48.209 | 39.589 | 33.535 | 28.596
40.354 | 64.574 | 58.544 | 54.053 | 48.201 | 39.582 | 33.528 | 28.59
40.388 | 64.574 | 58.539 | 54.046 | 48.194 | 39.574 | 33.522 | 28.585
40.423 | 64.575 | 58.533 | 54.039 | 48.186 | 39.567 | 33.515 | 28.579
40.457 | 64.575 | 58.528 | 54.033 | 48.179 | 39.559 | 33.508 | 28.573
40.491 | 64.576 | 58.522 | 54.026 | 48.171 | 39.552 | 33.502 | 28.567
40.526 | 64.577 | 58.516 | 54.019 | 48.164 | 39.545 | 33.495 | 28.561
40.56 | 64.577 | 58.511 | 54.012 | 48.156 | 39.537 | 33.488 | 28.555
40.595 | 64.578 | 58.505 | 54.005 | 48.149 | 39.53 | 33.481 | 28.549
40.63 | 64.578 | 58.5 | 53.998 | 48.141 | 39.523 | 33.475 | 28.543
40.664 | 64.579 | 58.494 | 53.992 | 48.134 | 39.515 | 33.468 | 28.537
40.699 | 64.58 | 58.488 | 53.985 | 48.126 | 39.508 | 33.461 | 28.531
40.734 | 64.58 | 58.483 | 53.978 | 48.119 | 39.501 | 33.455 | 28.525
40.768 | 64.581 | 58.477 | 53.971 | 48.111 | 39.493 | 33.448 | 28.519
40.803 | 64.581 | 58.472 | 53.964 | 48.104 | 39.486 | 33.441 | 28.513
40.838 | 64.582 | 58.466 | 53.957 | 48.096 | 39.478 | 33.435 | 28.508
40.873 | 64.582 | 58.46 | 53.951 | 48.089 | 39.471 | 33.428 | 28.502
40.907 | 64.583 | 58.455 | 53.944 | 48.082 | 39.464 | 33.421 | 28.496
40.942 | 64.584 | 58.449 | 53.937 | 48.074 | 39.456 | 33.415 | 28.49
40.977 | 64.584 | 58.443 | 53.93 | 48.067 | 39.449 | 33.408 | 28.484
41.012 | 64.585 | 58.438 | 53.923 | 48.059 | 39.442 | 33.401 | 28.478
41.047 | 64.586 | 58.432 | 53.916 | 48.052 | 39.434 | 33.395 | 28.472
41.082 | 64.586 | 58.426 | 53.909 | 48.044 | 39.427 | 33.388 | 28.466
41.117 | 64.587 | 58.421 | 53.903 | 48.037 | 39.42 | 33.381 | 28.46
41.152 | 64.587 | 58.415 | 53.896 | 48.029 | 39.412 | 33.375 | 28.455
41.187 | 64.588 | 58.409 | 53.889 | 48.022 | 39.405 | 33.368 | 28.449
41.222 | 64.589 | 58.404 | 53.882 | 48.014 | 39.398 | 33.361 | 28.443
41.257 | 64.589 | 58.398 | 53.875 | 48.007 | 39.391 | 33.355 | 28.437
41.293 | 64.59 | 58.392 | 53.868 | 47.999 | 39.383 | 33.348 | 28.431
41.328 | 64.591 | 58.387 | 53.862 | 47.992 | 39.376 | 33.341 | 28.425
41.363 | 64.591 | 58.381 | 53.855 | 47.984 | 39.369 | 33.335 | 28.42
41.398 | 64.592 | 58.375 | 53.848 | 47.977 | 39.361 | 33.328 | 28.414
41.433 | 64.593 | 58.37 | 53.841 | 47.969 | 39.354 | 33.321 | 28.408
41.469 | 64.593 | 58.364 | 53.834 | 47.962 | 39.347 | 33.315 | 28.402
41.504 | 64.594 | 58.358 | 53.827 | 47.955 | 39.339 | 33.308 | 28.396
41.539 | 64.595 | 58.353 | 53.82 | 47.947 | 39.332 | 33.301 | 28.39
41.575 | 64.595 | 58.347 | 53.814 | 47.94 | 39.325 | 33.295 | 28.385
41.61 | 64.596 | 58.341 | 53.807 | 47.932 | 39.318 | 33.288 | 28.379
41.646 | 64.596 | 58.336 | 53.8 | 47.925 | 39.31 | 33.281 | 28.373
41.681 | 64.597 | 58.33 | 53.793 | 47.917 | 39.303 | 33.275 | 28.367
41.717 | 64.598 | 58.324 | 53.786 | 47.91 | 39.296 | 33.268 | 28.361
41.752 | 64.598 | 58.318 | 53.779 | 47.902 | 39.288 | 33.261 | 28.356
41.788 | 64.599 | 58.313 | 53.772 | 47.895 | 39.281 | 33.255 | 28.35
41.824 | 64.599 | 58.307 | 53.766 | 47.887 | 39.274 | 33.248 | 28.344
41.859 | 64.6 | 58.301 | 53.759 | 47.88 | 39.267 | 33.241 | 28.338
41.895 | 64.601 | 58.296 | 53.752 | 47.873 | 39.259 | 33.235 | 28.332
41.931 | 64.601 | 58.29 | 53.745 | 47.865 | 39.252 | 33.228 | 28.327
41.966 | 64.602 | 58.284 | 53.738 | 47.858 | 39.245 | 33.221 | 28.321
42.002 | 64.602 | 58.278 | 53.731 | 47.85 | 39.237 | 33.215 | 28.315
42.038 | 64.603 | 58.273 | 53.724 | 47.843 | 39.23 | 33.208 | 28.309
42.074 | 64.603 | 58.267 | 53.717 | 47.835 | 39.223 | 33.201 | 28.304
42.11 | 64.604 | 58.261 | 53.711 | 47.828 | 39.216 | 33.195 | 28.298
42.145 | 64.604 | 58.255 | 53.704 | 47.82 | 39.208 | 33.188 | 28.292
42.181 | 64.605 | 58.25 | 53.697 | 47.813 | 39.201 | 33.182 | 28.286
42.217 | 64.605 | 58.244 | 53.69 | 47.806 | 39.194 | 33.175 | 28.281
42.253 | 64.605 | 58.238 | 53.683 | 47.798 | 39.186 | 33.168 | 28.275
42.289 | 64.606 | 58.232 | 53.676 | 47.791 | 39.179 | 33.162 | 28.269
42.325 | 64.606 | 58.227 | 53.669 | 47.783 | 39.172 | 33.155 | 28.263
42.361 | 64.607 | 58.221 | 53.662 | 47.776 | 39.165 | 33.148 | 28.258
42.397 | 64.607 | 58.215 | 53.656 | 47.768 | 39.157 | 33.142 | 28.252
42.434 | 64.607 | 58.209 | 53.649 | 47.761 | 39.15 | 33.135 | 28.246
42.47 | 64.608 | 58.203 | 53.642 | 47.754 | 39.143 | 33.129 | 28.24
42.506 | 64.608 | 58.198 | 53.635 | 47.746 | 39.135 | 33.122 | 28.235
42.542 | 64.609 | 58.192 | 53.628 | 47.739 | 39.128 | 33.115 | 28.229
42.578 | 64.609 | 58.186 | 53.621 | 47.731 | 39.121 | 33.109 | 28.223
42.615 | 64.609 | 58.18 | 53.614 | 47.724 | 39.114 | 33.102 | 28.218
42.651 | 64.61 | 58.175 | 53.607 | 47.716 | 39.106 | 33.096 | 28.212
42.687 | 64.61 | 58.169 | 53.6 | 47.709 | 39.099 | 33.089 | 28.206
42.724 | 64.61 | 58.163 | 53.594 | 47.701 | 39.092 | 33.082 | 28.201
42.76 | 64.61 | 58.157 | 53.587 | 47.694 | 39.085 | 33.076 | 28.195
42.797 | 64.611 | 58.151 | 53.58 | 47.687 | 39.077 | 33.069 | 28.189
42.833 | 64.611 | 58.146 | 53.573 | 47.679 | 39.07 | 33.063 | 28.183
42.87 | 64.611 | 58.14 | 53.566 | 47.672 | 39.063 | 33.056 | 28.178
42.906 | 64.612 | 58.134 | 53.559 | 47.664 | 39.056 | 33.05 | 28.172
42.943 | 64.612 | 58.128 | 53.552 | 47.657 | 39.048 | 33.043 | 28.166
42.979 | 64.612 | 58.122 | 53.545 | 47.65 | 39.041 | 33.037 | 28.161
43.016 | 64.612 | 58.117 | 53.538 | 47.642 | 39.034 | 33.03 | 28.155
43.053 | 64.613 | 58.111 | 53.531 | 47.635 | 39.027 | 33.023 | 28.149
43.089 | 64.613 | 58.105 | 53.525 | 47.627 | 39.019 | 33.017 | 28.144
43.126 | 64.613 | 58.099 | 53.518 | 47.62 | 39.012 | 33.01 | 28.138
43.163 | 64.613 | 58.093 | 53.511 | 47.612 | 39.005 | 33.004 | 28.132
43.199 | 64.614 | 58.087 | 53.504 | 47.605 | 38.998 | 32.997 | 28.127
43.236 | 64.614 | 58.082 | 53.497 | 47.598 | 38.99 | 32.991 | 28.121
43.273 | 64.614 | 58.076 | 53.49 | 47.59 | 38.983 | 32.984 | 28.115
43.31 | 64.614 | 58.07 | 53.483 | 47.583 | 38.976 | 32.978 | 28.11
43.347 | 64.615 | 58.064 | 53.476 | 47.575 | 38.969 | 32.971 | 28.104
43.384 | 64.615 | 58.058 | 53.47 | 47.568 | 38.962 | 32.965 | 28.099
43.421 | 64.615 | 58.052 | 53.463 | 47.561 | 38.954 | 32.958 | 28.093
43.458 | 64.615 | 58.047 | 53.456 | 47.553 | 38.947 | 32.952 | 28.087
43.495 | 64.616 | 58.041 | 53.449 | 47.546 | 38.94 | 32.945 | 28.082
43.532 | 64.616 | 58.035 | 53.442 | 47.538 | 38.933 | 32.939 | 28.076
43.569 | 64.616 | 58.029 | 53.435 | 47.531 | 38.926 | 32.932 | 28.07
43.606 | 64.616 | 58.023 | 53.428 | 47.524 | 38.918 | 32.926 | 28.065
43.643 | 64.616 | 58.017 | 53.421 | 47.516 | 38.911 | 32.919 | 28.059
43.68 | 64.616 | 58.011 | 53.414 | 47.509 | 38.904 | 32.913 | 28.053
43.718 | 64.616 | 58.006 | 53.408 | 47.501 | 38.897 | 32.906 | 28.048
43.755 | 64.616 | 58 | 53.401 | 47.494 | 38.89 | 32.9 | 28.042
43.792 | 64.617 | 57.994 | 53.394 | 47.487 | 38.882 | 32.893 | 28.037
43.83 | 64.617 | 57.988 | 53.387 | 47.479 | 38.875 | 32.887 | 28.031
43.867 | 64.617 | 57.982 | 53.38 | 47.472 | 38.868 | 32.88 | 28.025
43.904 | 64.617 | 57.976 | 53.373 | 47.464 | 38.861 | 32.874 | 28.02
43.942 | 64.616 | 57.97 | 53.366 | 47.457 | 38.854 | 32.867 | 28.014
43.979 | 64.616 | 57.965 | 53.359 | 47.45 | 38.847 | 32.861 | 28.009
44.017 | 64.616 | 57.959 | 53.353 | 47.442 | 38.839 | 32.855 | 28.003
44.054 | 64.616 | 57.953 | 53.346 | 47.435 | 38.832 | 32.848 | 27.998
44.092 | 64.616 | 57.947 | 53.339 | 47.427 | 38.825 | 32.842 | 27.992
44.129 | 64.616 | 57.941 | 53.332 | 47.42 | 38.818 | 32.835 | 27.986
44.167 | 64.616 | 57.935 | 53.325 | 47.413 | 38.811 | 32.829 | 27.981
44.204 | 64.615 | 57.929 | 53.318 | 47.405 | 38.804 | 32.822 | 27.975
44.242 | 64.615 | 57.923 | 53.311 | 47.398 | 38.796 | 32.816 | 27.97
44.28 | 64.615 | 57.917 | 53.304 | 47.39 | 38.789 | 32.809 | 27.964
44.318 | 64.614 | 57.912 | 53.297 | 47.383 | 38.782 | 32.803 | 27.959
44.355 | 64.614 | 57.906 | 53.29 | 47.376 | 38.775 | 32.797 | 27.953
44.393 | 64.614 | 57.9 | 53.284 | 47.368 | 38.768 | 32.79 | 27.948
44.431 | 64.613 | 57.894 | 53.277 | 47.361 | 38.761 | 32.784 | 27.942
44.469 | 64.613 | 57.888 | 53.27 | 47.353 | 38.754 | 32.777 | 27.936
44.507 | 64.612 | 57.882 | 53.263 | 47.346 | 38.746 | 32.771 | 27.931
44.545 | 64.612 | 57.876 | 53.256 | 47.339 | 38.739 | 32.764 | 27.925
44.583 | 64.612 | 57.87 | 53.249 | 47.331 | 38.732 | 32.758 | 27.92
44.621 | 64.611 | 57.864 | 53.242 | 47.324 | 38.725 | 32.752 | 27.914
44.659 | 64.611 | 57.858 | 53.235 | 47.316 | 38.718 | 32.745 | 27.909
44.697 | 64.61 | 57.853 | 53.228 | 47.309 | 38.711 | 32.739 | 27.903
44.735 | 64.61 | 57.847 | 53.221 | 47.302 | 38.704 | 32.732 | 27.898
44.773 | 64.609 | 57.841 | 53.215 | 47.294 | 38.696 | 32.726 | 27.892
44.811 | 64.609 | 57.835 | 53.208 | 47.287 | 38.689 | 32.72 | 27.887
44.849 | 64.608 | 57.829 | 53.201 | 47.28 | 38.682 | 32.713 | 27.881
44.887 | 64.608 | 57.823 | 53.194 | 47.272 | 38.675 | 32.707 | 27.876
44.926 | 64.607 | 57.817 | 53.187 | 47.265 | 38.668 | 32.701 | 27.87
44.964 | 64.607 | 57.811 | 53.18 | 47.257 | 38.661 | 32.694 | 27.865
45.002 | 64.606 | 57.805 | 53.173 | 47.25 | 38.654 | 32.688 | 27.859
45.041 | 64.606 | 57.799 | 53.166 | 47.243 | 38.647 | 32.681 | 27.854
45.079 | 64.605 | 57.793 | 53.159 | 47.235 | 38.639 | 32.675 | 27.848
45.117 | 64.605 | 57.787 | 53.153 | 47.228 | 38.632 | 32.669 | 27.843
45.156 | 64.604 | 57.781 | 53.146 | 47.221 | 38.625 | 32.662 | 27.837
45.194 | 64.603 | 57.775 | 53.139 | 47.213 | 38.618 | 32.656 | 27.832
45.233 | 64.603 | 57.77 | 53.132 | 47.206 | 38.611 | 32.65 | 27.826
45.271 | 64.602 | 57.764 | 53.125 | 47.199 | 38.604 | 32.643 | 27.821
45.31 | 64.602 | 57.758 | 53.118 | 47.191 | 38.597 | 32.637 | 27.815
45.349 | 64.601 | 57.752 | 53.111 | 47.184 | 38.59 | 32.631 | 27.81
45.387 | 64.601 | 57.746 | 53.104 | 47.176 | 38.583 | 32.624 | 27.804
45.426 | 64.6 | 57.74 | 53.097 | 47.169 | 38.576 | 32.618 | 27.799
45.465 | 64.599 | 57.734 | 53.091 | 47.162 | 38.568 | 32.611 | 27.793
45.503 | 64.599 | 57.728 | 53.084 | 47.154 | 38.561 | 32.605 | 27.788
45.542 | 64.598 | 57.722 | 53.077 | 47.147 | 38.554 | 32.599 | 27.783
45.581 | 64.598 | 57.716 | 53.07 | 47.14 | 38.547 | 32.592 | 27.777
45.62 | 64.597 | 57.71 | 53.063 | 47.132 | 38.54 | 32.586 | 27.772
45.659 | 64.596 | 57.704 | 53.056 | 47.125 | 38.533 | 32.58 | 27.766
45.698 | 64.596 | 57.698 | 53.049 | 47.118 | 38.526 | 32.574 | 27.761
45.737 | 64.595 | 57.692 | 53.042 | 47.11 | 38.519 | 32.567 | 27.755
45.776 | 64.594 | 57.686 | 53.036 | 47.103 | 38.512 | 32.561 | 27.75
45.815 | 64.594 | 57.68 | 53.029 | 47.096 | 38.505 | 32.555 | 27.744
45.854 | 64.593 | 57.674 | 53.022 | 47.088 | 38.498 | 32.548 | 27.739
45.893 | 64.592 | 57.668 | 53.015 | 47.081 | 38.491 | 32.542 | 27.733
45.932 | 64.591 | 57.662 | 53.008 | 47.074 | 38.484 | 32.536 | 27.728
45.971 | 64.591 | 57.656 | 53.001 | 47.066 | 38.477 | 32.529 | 27.722
46.01 | 64.59 | 57.65 | 52.994 | 47.059 | 38.469 | 32.523 | 27.717
46.049 | 64.589 | 57.644 | 52.987 | 47.052 | 38.462 | 32.517 | 27.712
46.089 | 64.588 | 57.638 | 52.98 | 47.044 | 38.455 | 32.511 | 27.706
46.128 | 64.587 | 57.632 | 52.974 | 47.037 | 38.448 | 32.504 | 27.701
46.167 | 64.587 | 57.627 | 52.967 | 47.03 | 38.441 | 32.498 | 27.695
46.206 | 64.586 | 57.621 | 52.96 | 47.022 | 38.434 | 32.492 | 27.69
46.246 | 64.585 | 57.615 | 52.953 | 47.015 | 38.427 | 32.485 | 27.684
46.285 | 64.584 | 57.609 | 52.946 | 47.008 | 38.42 | 32.479 | 27.679
46.325 | 64.583 | 57.603 | 52.939 | 47 | 38.413 | 32.473 | 27.674
46.364 | 64.582 | 57.597 | 52.932 | 46.993 | 38.406 | 32.467 | 27.668
46.404 | 64.581 | 57.591 | 52.925 | 46.986 | 38.399 | 32.46 | 27.663
46.443 | 64.581 | 57.585 | 52.919 | 46.978 | 38.392 | 32.454 | 27.657
46.483 | 64.58 | 57.579 | 52.912 | 46.971 | 38.385 | 32.448 | 27.652
46.522 | 64.579 | 57.573 | 52.905 | 46.964 | 38.378 | 32.442 | 27.647
46.562 | 64.578 | 57.567 | 52.898 | 46.956 | 38.371 | 32.435 | 27.641
46.602 | 64.577 | 57.561 | 52.891 | 46.949 | 38.364 | 32.429 | 27.636
46.641 | 64.576 | 57.555 | 52.884 | 46.942 | 38.357 | 32.423 | 27.63
46.681 | 64.575 | 57.549 | 52.877 | 46.935 | 38.35 | 32.417 | 27.625
46.721 | 64.574 | 57.543 | 52.87 | 46.927 | 38.343 | 32.41 | 27.62
46.761 | 64.573 | 57.537 | 52.863 | 46.92 | 38.336 | 32.404 | 27.614
46.801 | 64.572 | 57.531 | 52.857 | 46.913 | 38.329 | 32.398 | 27.609
46.841 | 64.571 | 57.525 | 52.85 | 46.905 | 38.322 | 32.392 | 27.604
46.88 | 64.57 | 57.519 | 52.843 | 46.898 | 38.315 | 32.385 | 27.598
46.92 | 64.569 | 57.513 | 52.836 | 46.891 | 38.308 | 32.379 | 27.593
46.96 | 64.568 | 57.507 | 52.829 | 46.883 | 38.301 | 32.373 | 27.587
47 | 64.567 | 57.5 | 52.822 | 46.876 | 38.294 | 32.367 | 27.582
47.04 | 64.566 | 57.494 | 52.815 | 46.869 | 38.287 | 32.36 | 27.577
47.081 | 64.564 | 57.488 | 52.808 | 46.862 | 38.28 | 32.354 | 27.571
47.121 | 64.563 | 57.482 | 52.801 | 46.854 | 38.273 | 32.348 | 27.566
47.161 | 64.562 | 57.476 | 52.795 | 46.847 | 38.266 | 32.342 | 27.561
47.201 | 64.561 | 57.47 | 52.788 | 46.84 | 38.259 | 32.336 | 27.555
47.241 | 64.56 | 57.464 | 52.781 | 46.832 | 38.252 | 32.329 | 27.55
47.281 | 64.559 | 57.458 | 52.774 | 46.825 | 38.245 | 32.323 | 27.545
47.322 | 64.558 | 57.452 | 52.767 | 46.818 | 38.238 | 32.317 | 27.539
47.362 | 64.556 | 57.446 | 52.76 | 46.811 | 38.231 | 32.311 | 27.534
47.402 | 64.555 | 57.44 | 52.753 | 46.803 | 38.224 | 32.305 | 27.529
47.443 | 64.554 | 57.434 | 52.746 | 46.796 | 38.217 | 32.298 | 27.523
47.483 | 64.553 | 57.428 | 52.739 | 46.789 | 38.21 | 32.292 | 27.518
47.524 | 64.552 | 57.422 | 52.733 | 46.782 | 38.203 | 32.286 | 27.513
47.564 | 64.55 | 57.416 | 52.726 | 46.774 | 38.196 | 32.28 | 27.507
47.605 | 64.549 | 57.41 | 52.719 | 46.767 | 38.19 | 32.274 | 27.502
47.645 | 64.548 | 57.404 | 52.712 | 46.76 | 38.183 | 32.267 | 27.497
47.686 | 64.547 | 57.398 | 52.705 | 46.752 | 38.176 | 32.261 | 27.491
47.727 | 64.545 | 57.392 | 52.698 | 46.745 | 38.169 | 32.255 | 27.486
47.767 | 64.544 | 57.386 | 52.691 | 46.738 | 38.162 | 32.249 | 27.481
47.808 | 64.543 | 57.38 | 52.684 | 46.731 | 38.155 | 32.243 | 27.475
47.849 | 64.541 | 57.374 | 52.677 | 46.723 | 38.148 | 32.237 | 27.47
47.889 | 64.54 | 57.368 | 52.671 | 46.716 | 38.141 | 32.23 | 27.465
47.93 | 64.539 | 57.362 | 52.664 | 46.709 | 38.134 | 32.224 | 27.46
47.971 | 64.537 | 57.356 | 52.657 | 46.702 | 38.127 | 32.218 | 27.454
48.012 | 64.536 | 57.35 | 52.65 | 46.694 | 38.12 | 32.212 | 27.449
48.053 | 64.535 | 57.344 | 52.643 | 46.687 | 38.113 | 32.206 | 27.444
48.094 | 64.533 | 57.337 | 52.636 | 46.68 | 38.106 | 32.2 | 27.438
48.135 | 64.532 | 57.331 | 52.629 | 46.673 | 38.1 | 32.193 | 27.433
48.176 | 64.531 | 57.325 | 52.622 | 46.665 | 38.093 | 32.187 | 27.428
48.217 | 64.529 | 57.319 | 52.615 | 46.658 | 38.086 | 32.181 | 27.422
48.258 | 64.528 | 57.313 | 52.609 | 46.651 | 38.079 | 32.175 | 27.417
48.299 | 64.526 | 57.307 | 52.602 | 46.644 | 38.072 | 32.169 | 27.412
48.34 | 64.525 | 57.301 | 52.595 | 46.636 | 38.065 | 32.163 | 27.407
48.382 | 64.524 | 57.295 | 52.588 | 46.629 | 38.058 | 32.157 | 27.401
48.423 | 64.522 | 57.289 | 52.581 | 46.622 | 38.051 | 32.151 | 27.396
48.464 | 64.521 | 57.283 | 52.574 | 46.615 | 38.044 | 32.144 | 27.391
48.505 | 64.519 | 57.277 | 52.567 | 46.608 | 38.037 | 32.138 | 27.386
48.547 | 64.518 | 57.271 | 52.56 | 46.6 | 38.03 | 32.132 | 27.38
48.588 | 64.516 | 57.265 | 52.554 | 46.593 | 38.024 | 32.126 | 27.375
48.629 | 64.515 | 57.259 | 52.547 | 46.586 | 38.017 | 32.12 | 27.37
48.671 | 64.513 | 57.253 | 52.54 | 46.579 | 38.01 | 32.114 | 27.365
48.712 | 64.512 | 57.247 | 52.533 | 46.571 | 38.003 | 32.108 | 27.359
48.754 | 64.51 | 57.241 | 52.526 | 46.564 | 37.996 | 32.102 | 27.354
48.795 | 64.509 | 57.234 | 52.519 | 46.557 | 37.989 | 32.096 | 27.349
48.837 | 64.507 | 57.228 | 52.512 | 46.55 | 37.982 | 32.09 | 27.344
48.879 | 64.506 | 57.222 | 52.505 | 46.542 | 37.975 | 32.083 | 27.338
48.92 | 64.504 | 57.216 | 52.498 | 46.535 | 37.968 | 32.077 | 27.333
48.962 | 64.503 | 57.21 | 52.492 | 46.528 | 37.962 | 32.071 | 27.328
49.004 | 64.501 | 57.204 | 52.485 | 46.521 | 37.955 | 32.065 | 27.323
49.045 | 64.5 | 57.198 | 52.478 | 46.513 | 37.948 | 32.059 | 27.317
49.087 | 64.498 | 57.192 | 52.471 | 46.506 | 37.941 | 32.053 | 27.312
49.129 | 64.497 | 57.186 | 52.464 | 46.499 | 37.934 | 32.047 | 27.307
49.171 | 64.495 | 57.18 | 52.457 | 46.492 | 37.927 | 32.041 | 27.302
49.213 | 64.493 | 57.174 | 52.45 | 46.484 | 37.92 | 32.035 | 27.296
49.255 | 64.492 | 57.168 | 52.443 | 46.477 | 37.913 | 32.028 | 27.291
49.297 | 64.49 | 57.162 | 52.436 | 46.47 | 37.906 | 32.022 | 27.286
49.339 | 64.489 | 57.155 | 52.43 | 46.463 | 37.9 | 32.016 | 27.281
49.381 | 64.487 | 57.149 | 52.423 | 46.456 | 37.893 | 32.01 | 27.276
49.423 | 64.485 | 57.143 | 52.416 | 46.448 | 37.886 | 32.004 | 27.27
49.465 | 64.484 | 57.137 | 52.409 | 46.441 | 37.879 | 31.998 | 27.265
49.507 | 64.482 | 57.131 | 52.402 | 46.434 | 37.872 | 31.992 | 27.26
49.549 | 64.48 | 57.125 | 52.395 | 46.427 | 37.865 | 31.986 | 27.255
49.592 | 64.479 | 57.119 | 52.388 | 46.419 | 37.858 | 31.98 | 27.249
49.634 | 64.477 | 57.113 | 52.381 | 46.412 | 37.851 | 31.974 | 27.244
49.676 | 64.475 | 57.107 | 52.374 | 46.405 | 37.845 | 31.968 | 27.239
49.718 | 64.474 | 57.101 | 52.368 | 46.398 | 37.838 | 31.961 | 27.234
49.761 | 64.472 | 57.095 | 52.361 | 46.39 | 37.831 | 31.955 | 27.229
49.803 | 64.47 | 57.088 | 52.354 | 46.383 | 37.824 | 31.949 | 27.223
49.846 | 64.469 | 57.082 | 52.347 | 46.376 | 37.817 | 31.943 | 27.218
49.888 | 64.467 | 57.076 | 52.34 | 46.369 | 37.81 | 31.937 | 27.213
49.931 | 64.465 | 57.07 | 52.333 | 46.361 | 37.804 | 31.931 | 27.208
49.973 | 64.464 | 57.064 | 52.326 | 46.354 | 37.797 | 31.925 | 27.203
50.016 | 64.462 | 57.058 | 52.319 | 46.347 | 37.79 | 31.919 | 27.197
50.058 | 64.46 | 57.052 | 52.313 | 46.34 | 37.783 | 31.913 | 27.192
50.101 | 64.458 | 57.046 | 52.306 | 46.332 | 37.776 | 31.907 | 27.187
50.144 | 64.457 | 57.04 | 52.299 | 46.325 | 37.77 | 31.901 | 27.182
50.186 | 64.455 | 57.034 | 52.292 | 46.318 | 37.763 | 31.895 | 27.177
50.229 | 64.453 | 57.027 | 52.285 | 46.311 | 37.756 | 31.889 | 27.172
50.272 | 64.451 | 57.021 | 52.278 | 46.304 | 37.749 | 31.883 | 27.166
50.315 | 64.45 | 57.015 | 52.271 | 46.296 | 37.742 | 31.877 | 27.161
50.358 | 64.448 | 57.009 | 52.265 | 46.289 | 37.736 | 31.871 | 27.156
50.401 | 64.446 | 57.003 | 52.258 | 46.282 | 37.729 | 31.865 | 27.151
50.444 | 64.444 | 56.997 | 52.251 | 46.275 | 37.722 | 31.859 | 27.146
50.487 | 64.442 | 56.991 | 52.244 | 46.268 | 37.715 | 31.853 | 27.141
50.53 | 64.441 | 56.985 | 52.237 | 46.26 | 37.709 | 31.847 | 27.136
50.573 | 64.439 | 56.979 | 52.23 | 46.253 | 37.702 | 31.841 | 27.13
50.616 | 64.437 | 56.973 | 52.223 | 46.246 | 37.695 | 31.835 | 27.125
50.659 | 64.435 | 56.966 | 52.216 | 46.239 | 37.688 | 31.829 | 27.12
50.702 | 64.433 | 56.96 | 52.21 | 46.232 | 37.682 | 31.823 | 27.115
50.745 | 64.432 | 56.954 | 52.203 | 46.224 | 37.675 | 31.817 | 27.11
50.789 | 64.43 | 56.948 | 52.196 | 46.217 | 37.668 | 31.811 | 27.105
50.832 | 64.428 | 56.942 | 52.189 | 46.21 | 37.662 | 31.805 | 27.1
50.875 | 64.426 | 56.936 | 52.182 | 46.203 | 37.655 | 31.799 | 27.095
50.918 | 64.424 | 56.93 | 52.175 | 46.196 | 37.648 | 31.793 | 27.09
50.962 | 64.422 | 56.924 | 52.168 | 46.188 | 37.641 | 31.787 | 27.084
51.005 | 64.42 | 56.918 | 52.162 | 46.181 | 37.635 | 31.781 | 27.079
51.049 | 64.419 | 56.911 | 52.155 | 46.174 | 37.628 | 31.775 | 27.074
51.092 | 64.417 | 56.905 | 52.148 | 46.167 | 37.621 | 31.769 | 27.069
51.136 | 64.415 | 56.899 | 52.141 | 46.16 | 37.614 | 31.763 | 27.064
51.179 | 64.413 | 56.893 | 52.134 | 46.153 | 37.608 | 31.757 | 27.059
51.223 | 64.411 | 56.887 | 52.127 | 46.145 | 37.601 | 31.751 | 27.054
51.267 | 64.409 | 56.881 | 52.12 | 46.138 | 37.594 | 31.745 | 27.049
51.31 | 64.407 | 56.875 | 52.114 | 46.131 | 37.588 | 31.74 | 27.044
51.354 | 64.405 | 56.869 | 52.107 | 46.124 | 37.581 | 31.734 | 27.039
51.398 | 64.403 | 56.863 | 52.1 | 46.117 | 37.574 | 31.728 | 27.034
51.442 | 64.401 | 56.856 | 52.093 | 46.11 | 37.567 | 31.722 | 27.029
51.485 | 64.399 | 56.85 | 52.086 | 46.102 | 37.561 | 31.716 | 27.024
51.529 | 64.398 | 56.844 | 52.079 | 46.095 | 37.554 | 31.71 | 27.019
51.573 | 64.396 | 56.838 | 52.072 | 46.088 | 37.547 | 31.704 | 27.014
51.617 | 64.394 | 56.832 | 52.065 | 46.081 | 37.541 | 31.698 | 27.009
51.661 | 64.392 | 56.826 | 52.059 | 46.074 | 37.534 | 31.692 | 27.004
51.705 | 64.39 | 56.82 | 52.052 | 46.067 | 37.527 | 31.686 | 26.999
51.749 | 64.388 | 56.814 | 52.045 | 46.059 | 37.521 | 31.681 | 26.994
51.793 | 64.386 | 56.808 | 52.038 | 46.052 | 37.514 | 31.675 | 26.989
51.838 | 64.384 | 56.801 | 52.031 | 46.045 | 37.507 | 31.669 | 26.984
51.882 | 64.382 | 56.795 | 52.024 | 46.038 | 37.5 | 31.663 | 26.979
51.926 | 64.38 | 56.789 | 52.017 | 46.031 | 37.494 | 31.657 | 26.974
51.97 | 64.378 | 56.783 | 52.011 | 46.024 | 37.487 | 31.651 | 26.969
52.014 | 64.376 | 56.777 | 52.004 | 46.017 | 37.48 | 31.645 | 26.964
52.059 | 64.374 | 56.771 | 51.997 | 46.009 | 37.474 | 31.64 | 26.959
52.103 | 64.372 | 56.765 | 51.99 | 46.002 | 37.467 | 31.634 | 26.954
52.148 | 64.37 | 56.759 | 51.983 | 45.995 | 37.46 | 31.628 | 26.949
52.192 | 64.368 | 56.752 | 51.976 | 45.988 | 37.454 | 31.622 | 26.944
52.236 | 64.366 | 56.746 | 51.969 | 45.981 | 37.447 | 31.616 | 26.939
52.281 | 64.364 | 56.74 | 51.963 | 45.974 | 37.44 | 31.61 | 26.934
52.325 | 64.362 | 56.734 | 51.956 | 45.966 | 37.434 | 31.605 | 26.929
52.37 | 64.36 | 56.728 | 51.949 | 45.959 | 37.427 | 31.599 | 26.924
52.415 | 64.357 | 56.722 | 51.942 | 45.952 | 37.42 | 31.593 | 26.919
52.459 | 64.355 | 56.716 | 51.935 | 45.945 | 37.414 | 31.587 | 26.914
52.504 | 64.353 | 56.71 | 51.928 | 45.938 | 37.407 | 31.581 | 26.909
52.549 | 64.351 | 56.703 | 51.922 | 45.931 | 37.4 | 31.575 | 26.904
52.594 | 64.349 | 56.697 | 51.915 | 45.924 | 37.394 | 31.57 | 26.899
52.638 | 64.347 | 56.691 | 51.908 | 45.916 | 37.387 | 31.564 | 26.894
52.683 | 64.345 | 56.685 | 51.901 | 45.909 | 37.38 | 31.558 | 26.889
52.728 | 64.343 | 56.679 | 51.894 | 45.902 | 37.374 | 31.552 | 26.884
52.773 | 64.341 | 56.673 | 51.887 | 45.895 | 37.367 | 31.546 | 26.879
52.818 | 64.339 | 56.667 | 51.88 | 45.888 | 37.361 | 31.541 | 26.874
52.863 | 64.337 | 56.66 | 51.874 | 45.881 | 37.354 | 31.535 | 26.869
52.908 | 64.335 | 56.654 | 51.867 | 45.874 | 37.347 | 31.529 | 26.865
52.953 | 64.333 | 56.648 | 51.86 | 45.866 | 37.341 | 31.523 | 26.86
52.998 | 64.331 | 56.642 | 51.853 | 45.859 | 37.334 | 31.517 | 26.855
53.044 | 64.329 | 56.636 | 51.846 | 45.852 | 37.327 | 31.512 | 26.85
53.089 | 64.327 | 56.63 | 51.839 | 45.845 | 37.321 | 31.506 | 26.845
53.134 | 64.325 | 56.624 | 51.833 | 45.838 | 37.314 | 31.5 | 26.84
53.179 | 64.323 | 56.617 | 51.826 | 45.831 | 37.308 | 31.494 | 26.835
53.225 | 64.321 | 56.611 | 51.819 | 45.824 | 37.301 | 31.488 | 26.83
53.27 | 64.319 | 56.605 | 51.812 | 45.817 | 37.294 | 31.483 | 26.825
53.315 | 64.317 | 56.599 | 51.805 | 45.81 | 37.288 | 31.477 | 26.82
53.361 | 64.315 | 56.593 | 51.798 | 45.802 | 37.281 | 31.471 | 26.816
53.406 | 64.313 | 56.587 | 51.791 | 45.795 | 37.274 | 31.465 | 26.811
53.452 | 64.311 | 56.581 | 51.785 | 45.788 | 37.268 | 31.46 | 26.806
53.497 | 64.308 | 56.574 | 51.778 | 45.781 | 37.261 | 31.454 | 26.801
53.543 | 64.306 | 56.568 | 51.771 | 45.774 | 37.255 | 31.448 | 26.796
53.588 | 64.304 | 56.562 | 51.764 | 45.767 | 37.248 | 31.442 | 26.791
53.634 | 64.302 | 56.556 | 51.757 | 45.76 | 37.242 | 31.436 | 26.786
53.68 | 64.3 | 56.55 | 51.75 | 45.753 | 37.235 | 31.431 | 26.781
53.726 | 64.298 | 56.544 | 51.744 | 45.746 | 37.228 | 31.425 | 26.776
53.771 | 64.296 | 56.537 | 51.737 | 45.738 | 37.222 | 31.419 | 26.772
53.817 | 64.294 | 56.531 | 51.73 | 45.731 | 37.215 | 31.413 | 26.767
53.863 | 64.292 | 56.525 | 51.723 | 45.724 | 37.209 | 31.408 | 26.762
53.909 | 64.29 | 56.519 | 51.716 | 45.717 | 37.202 | 31.402 | 26.757
53.955 | 64.288 | 56.513 | 51.709 | 45.71 | 37.195 | 31.396 | 26.752
54.001 | 64.286 | 56.507 | 51.703 | 45.703 | 37.189 | 31.39 | 26.747
54.047 | 64.284 | 56.501 | 51.696 | 45.696 | 37.182 | 31.385 | 26.742
54.093 | 64.282 | 56.494 | 51.689 | 45.689 | 37.176 | 31.379 | 26.738
54.139 | 64.279 | 56.488 | 51.682 | 45.682 | 37.169 | 31.373 | 26.733
54.185 | 64.277 | 56.482 | 51.675 | 45.675 | 37.163 | 31.367 | 26.728
54.231 | 64.275 | 56.476 | 51.668 | 45.668 | 37.156 | 31.362 | 26.723
54.278 | 64.273 | 56.47 | 51.662 | 45.66 | 37.149 | 31.356 | 26.718
54.324 | 64.271 | 56.464 | 51.655 | 45.653 | 37.143 | 31.35 | 26.713
54.37 | 64.269 | 56.457 | 51.648 | 45.646 | 37.136 | 31.345 | 26.708
54.416 | 64.267 | 56.451 | 51.641 | 45.639 | 37.13 | 31.339 | 26.704
54.463 | 64.265 | 56.445 | 51.634 | 45.632 | 37.123 | 31.333 | 26.699
54.509 | 64.263 | 56.439 | 51.627 | 45.625 | 37.117 | 31.327 | 26.694
54.556 | 64.261 | 56.433 | 51.621 | 45.618 | 37.11 | 31.322 | 26.689
54.602 | 64.259 | 56.427 | 51.614 | 45.611 | 37.104 | 31.316 | 26.684
54.649 | 64.256 | 56.421 | 51.607 | 45.604 | 37.097 | 31.31 | 26.679
54.695 | 64.254 | 56.414 | 51.6 | 45.597 | 37.091 | 31.305 | 26.675
54.742 | 64.252 | 56.408 | 51.593 | 45.59 | 37.084 | 31.299 | 26.67
54.789 | 64.25 | 56.402 | 51.586 | 45.583 | 37.077 | 31.293 | 26.665
54.835 | 64.248 | 56.396 | 51.58 | 45.576 | 37.071 | 31.287 | 26.66
54.882 | 64.246 | 56.39 | 51.573 | 45.568 | 37.064 | 31.282 | 26.655
54.929 | 64.244 | 56.384 | 51.566 | 45.561 | 37.058 | 31.276 | 26.651
54.976 | 64.242 | 56.377 | 51.559 | 45.554 | 37.051 | 31.27 | 26.646
55.022 | 64.239 | 56.371 | 51.552 | 45.547 | 37.045 | 31.265 | 26.641
55.069 | 64.237 | 56.365 | 51.545 | 45.54 | 37.038 | 31.259 | 26.636
55.116 | 64.235 | 56.359 | 51.539 | 45.533 | 37.032 | 31.253 | 26.631
55.163 | 64.233 | 56.353 | 51.532 | 45.526 | 37.025 | 31.248 | 26.627
55.21 | 64.231 | 56.347 | 51.525 | 45.519 | 37.019 | 31.242 | 26.622
55.257 | 64.229 | 56.34 | 51.518 | 45.512 | 37.012 | 31.236 | 26.617
55.304 | 64.227 | 56.334 | 51.511 | 45.505 | 37.006 | 31.231 | 26.612
55.351 | 64.224 | 56.328 | 51.504 | 45.498 | 36.999 | 31.225 | 26.607
55.399 | 64.222 | 56.322 | 51.498 | 45.491 | 36.993 | 31.219 | 26.603
55.446 | 64.22 | 56.316 | 51.491 | 45.484 | 36.986 | 31.214 | 26.598
55.493 | 64.218 | 56.31 | 51.484 | 45.477 | 36.98 | 31.208 | 26.593
55.54 | 64.216 | 56.303 | 51.477 | 45.47 | 36.973 | 31.202 | 26.588
55.588 | 64.213 | 56.297 | 51.47 | 45.463 | 36.967 | 31.197 | 26.583
55.635 | 64.211 | 56.291 | 51.463 | 45.456 | 36.96 | 31.191 | 26.579
55.682 | 64.209 | 56.285 | 51.457 | 45.449 | 36.954 | 31.185 | 26.574
55.73 | 64.207 | 56.279 | 51.45 | 45.442 | 36.948 | 31.18 | 26.569
55.777 | 64.205 | 56.272 | 51.443 | 45.435 | 36.941 | 31.174 | 26.564
55.825 | 64.202 | 56.266 | 51.436 | 45.427 | 36.935 | 31.168 | 26.56
55.873 | 64.2 | 56.26 | 51.429 | 45.42 | 36.928 | 31.163 | 26.555
55.92 | 64.198 | 56.254 | 51.422 | 45.413 | 36.922 | 31.157 | 26.55
55.968 | 64.196 | 56.248 | 51.416 | 45.406 | 36.915 | 31.152 | 26.545
56.015 | 64.193 | 56.242 | 51.409 | 45.399 | 36.909 | 31.146 | 26.541
56.063 | 64.191 | 56.235 | 51.402 | 45.392 | 36.902 | 31.14 | 26.536
56.111 | 64.189 | 56.229 | 51.395 | 45.385 | 36.896 | 31.135 | 26.531
56.159 | 64.186 | 56.223 | 51.388 | 45.378 | 36.889 | 31.129 | 26.526
56.207 | 64.184 | 56.217 | 51.381 | 45.371 | 36.883 | 31.123 | 26.522
56.255 | 64.182 | 56.211 | 51.375 | 45.364 | 36.876 | 31.118 | 26.517
56.302 | 64.179 | 56.204 | 51.368 | 45.357 | 36.87 | 31.112 | 26.512
56.35 | 64.177 | 56.198 | 51.361 | 45.35 | 36.863 | 31.106 | 26.507
56.398 | 64.175 | 56.192 | 51.354 | 45.343 | 36.857 | 31.101 | 26.503
56.447 | 64.172 | 56.186 | 51.347 | 45.336 | 36.85 | 31.095 | 26.498
56.495 | 64.17 | 56.18 | 51.34 | 45.329 | 36.844 | 31.09 | 26.493
56.543 | 64.168 | 56.173 | 51.334 | 45.322 | 36.837 | 31.084 | 26.489
56.591 | 64.165 | 56.167 | 51.327 | 45.315 | 36.831 | 31.078 | 26.484
56.639 | 64.163 | 56.161 | 51.32 | 45.308 | 36.824 | 31.073 | 26.479
56.687 | 64.161 | 56.155 | 51.313 | 45.301 | 36.818 | 31.067 | 26.474
56.736 | 64.158 | 56.149 | 51.306 | 45.294 | 36.812 | 31.062 | 26.47
56.784 | 64.156 | 56.142 | 51.299 | 45.287 | 36.805 | 31.056 | 26.465
56.833 | 64.153 | 56.136 | 51.293 | 45.28 | 36.799 | 31.05 | 26.46
56.881 | 64.151 | 56.13 | 51.286 | 45.273 | 36.792 | 31.045 | 26.456
56.929 | 64.149 | 56.124 | 51.279 | 45.266 | 36.786 | 31.039 | 26.451
56.978 | 64.146 | 56.118 | 51.272 | 45.259 | 36.779 | 31.034 | 26.446
57.026 | 64.144 | 56.111 | 51.265 | 45.252 | 36.773 | 31.028 | 26.441
57.075 | 64.141 | 56.105 | 51.258 | 45.245 | 36.766 | 31.022 | 26.437
57.124 | 64.139 | 56.099 | 51.252 | 45.238 | 36.76 | 31.017 | 26.432
57.172 | 64.137 | 56.093 | 51.245 | 45.231 | 36.754 | 31.011 | 26.427
57.221 | 64.134 | 56.087 | 51.238 | 45.224 | 36.747 | 31.006 | 26.423
57.27 | 64.132 | 56.08 | 51.231 | 45.217 | 36.741 | 31 | 26.418
57.319 | 64.129 | 56.074 | 51.224 | 45.21 | 36.734 | 30.994 | 26.413
57.368 | 64.127 | 56.068 | 51.217 | 45.203 | 36.728 | 30.989 | 26.409
57.416 | 64.124 | 56.062 | 51.211 | 45.196 | 36.721 | 30.983 | 26.404
57.465 | 64.122 | 56.056 | 51.204 | 45.189 | 36.715 | 30.978 | 26.399
57.514 | 64.12 | 56.049 | 51.197 | 45.182 | 36.709 | 30.972 | 26.395
57.563 | 64.117 | 56.043 | 51.19 | 45.175 | 36.702 | 30.967 | 26.39
57.612 | 64.115 | 56.037 | 51.183 | 45.168 | 36.696 | 30.961 | 26.386
57.661 | 64.112 | 56.031 | 51.176 | 45.161 | 36.689 | 30.956 | 26.381
57.711 | 64.11 | 56.025 | 51.17 | 45.154 | 36.683 | 30.95 | 26.376
57.76 | 64.107 | 56.018 | 51.163 | 45.147 | 36.677 | 30.944 | 26.372
57.809 | 64.105 | 56.012 | 51.156 | 45.14 | 36.67 | 30.939 | 26.367
57.858 | 64.102 | 56.006 | 51.149 | 45.133 | 36.664 | 30.933 | 26.362
57.908 | 64.1 | 56 | 51.142 | 45.126 | 36.657 | 30.928 | 26.358
57.957 | 64.097 | 55.994 | 51.135 | 45.119 | 36.651 | 30.922 | 26.353
58.006 | 64.095 | 55.987 | 51.129 | 45.112 | 36.645 | 30.917 | 26.348
58.056 | 64.092 | 55.981 | 51.122 | 45.105 | 36.638 | 30.911 | 26.344
58.105 | 64.09 | 55.975 | 51.115 | 45.098 | 36.632 | 30.906 | 26.339
58.155 | 64.087 | 55.969 | 51.108 | 45.091 | 36.625 | 30.9 | 26.334
58.204 | 64.085 | 55.963 | 51.101 | 45.084 | 36.619 | 30.895 | 26.33
58.254 | 64.082 | 55.956 | 51.094 | 45.077 | 36.613 | 30.889 | 26.325
58.304 | 64.08 | 55.95 | 51.088 | 45.07 | 36.606 | 30.884 | 26.321
58.353 | 64.077 | 55.944 | 51.081 | 45.063 | 36.6 | 30.878 | 26.316
58.403 | 64.075 | 55.938 | 51.074 | 45.056 | 36.594 | 30.873 | 26.311
58.453 | 64.072 | 55.931 | 51.067 | 45.049 | 36.587 | 30.867 | 26.307
58.503 | 64.07 | 55.925 | 51.06 | 45.042 | 36.581 | 30.861 | 26.302
58.552 | 64.067 | 55.919 | 51.054 | 45.035 | 36.574 | 30.856 | 26.297
58.602 | 64.065 | 55.913 | 51.047 | 45.028 | 36.568 | 30.85 | 26.293
58.652 | 64.062 | 55.907 | 51.04 | 45.021 | 36.562 | 30.845 | 26.288
58.702 | 64.06 | 55.9 | 51.033 | 45.014 | 36.555 | 30.839 | 26.284
58.752 | 64.057 | 55.894 | 51.026 | 45.007 | 36.549 | 30.834 | 26.279
58.802 | 64.055 | 55.888 | 51.019 | 45 | 36.543 | 30.828 | 26.274
58.852 | 64.052 | 55.882 | 51.013 | 44.993 | 36.536 | 30.823 | 26.27
58.903 | 64.05 | 55.876 | 51.006 | 44.986 | 36.53 | 30.817 | 26.265
58.953 | 64.047 | 55.869 | 50.999 | 44.979 | 36.524 | 30.812 | 26.26
59.003 | 64.045 | 55.863 | 50.992 | 44.972 | 36.517 | 30.807 | 26.256
59.053 | 64.042 | 55.857 | 50.985 | 44.965 | 36.511 | 30.801 | 26.251
59.104 | 64.04 | 55.851 | 50.979 | 44.958 | 36.505 | 30.796 | 26.247
59.154 | 64.037 | 55.845 | 50.972 | 44.951 | 36.498 | 30.79 | 26.242
59.204 | 64.034 | 55.838 | 50.965 | 44.944 | 36.492 | 30.785 | 26.237
59.255 | 64.032 | 55.832 | 50.958 | 44.937 | 36.486 | 30.779 | 26.233
59.305 | 64.029 | 55.826 | 50.951 | 44.93 | 36.479 | 30.774 | 26.228
59.356 | 64.027 | 55.82 | 50.945 | 44.923 | 36.473 | 30.768 | 26.224
59.406 | 64.024 | 55.813 | 50.938 | 44.916 | 36.467 | 30.763 | 26.219
59.457 | 64.022 | 55.807 | 50.931 | 44.909 | 36.461 | 30.757 | 26.215
59.508 | 64.019 | 55.801 | 50.924 | 44.903 | 36.454 | 30.752 | 26.21
59.558 | 64.017 | 55.795 | 50.917 | 44.896 | 36.448 | 30.746 | 26.205
59.609 | 64.014 | 55.789 | 50.911 | 44.889 | 36.442 | 30.741 | 26.201
59.66 | 64.012 | 55.782 | 50.904 | 44.882 | 36.435 | 30.735 | 26.196
59.711 | 64.009 | 55.776 | 50.897 | 44.875 | 36.429 | 30.73 | 26.192
59.762 | 64.007 | 55.77 | 50.89 | 44.868 | 36.423 | 30.725 | 26.187
59.813 | 64.004 | 55.764 | 50.883 | 44.861 | 36.416 | 30.719 | 26.183
59.864 | 64.002 | 55.758 | 50.877 | 44.854 | 36.41 | 30.714 | 26.178
59.915 | 63.999 | 55.751 | 50.87 | 44.847 | 36.404 | 30.708 | 26.174
59.966 | 63.996 | 55.745 | 50.863 | 44.84 | 36.398 | 30.703 | 26.169
60.017 | 63.994 | 55.739 | 50.856 | 44.833 | 36.391 | 30.697 | 26.165
60.068 | 63.991 | 55.733 | 50.849 | 44.826 | 36.385 | 30.692 | 26.16
60.119 | 63.989 | 55.727 | 50.843 | 44.819 | 36.379 | 30.687 | 26.155
60.17 | 63.986 | 55.72 | 50.836 | 44.812 | 36.373 | 30.681 | 26.151
60.222 | 63.984 | 55.714 | 50.829 | 44.806 | 36.366 | 30.676 | 26.146
60.273 | 63.981 | 55.708 | 50.822 | 44.799 | 36.36 | 30.67 | 26.142
60.324 | 63.979 | 55.702 | 50.815 | 44.792 | 36.354 | 30.665 | 26.137
60.376 | 63.976 | 55.695 | 50.809 | 44.785 | 36.348 | 30.66 | 26.133
60.427 | 63.974 | 55.689 | 50.802 | 44.778 | 36.341 | 30.654 | 26.128
60.479 | 63.971 | 55.683 | 50.795 | 44.771 | 36.335 | 30.649 | 26.124
60.53 | 63.968 | 55.677 | 50.788 | 44.764 | 36.329 | 30.643 | 26.119
60.582 | 63.966 | 55.671 | 50.782 | 44.757 | 36.323 | 30.638 | 26.115
60.633 | 63.963 | 55.664 | 50.775 | 44.75 | 36.316 | 30.633 | 26.11
60.685 | 63.961 | 55.658 | 50.768 | 44.743 | 36.31 | 30.627 | 26.106
60.737 | 63.958 | 55.652 | 50.761 | 44.736 | 36.304 | 30.622 | 26.101
60.789 | 63.956 | 55.646 | 50.754 | 44.73 | 36.298 | 30.617 | 26.097
60.84 | 63.953 | 55.64 | 50.748 | 44.723 | 36.291 | 30.611 | 26.093
60.892 | 63.951 | 55.633 | 50.741 | 44.716 | 36.285 | 30.606 | 26.088
60.944 | 63.948 | 55.627 | 50.734 | 44.709 | 36.279 | 30.601 | 26.084
60.996 | 63.946 | 55.621 | 50.727 | 44.702 | 36.273 | 30.595 | 26.079
61.048 | 63.943 | 55.615 | 50.721 | 44.695 | 36.267 | 30.59 | 26.075
61.1 | 63.94 | 55.609 | 50.714 | 44.688 | 36.26 | 30.584 | 26.07
61.152 | 63.938 | 55.602 | 50.707 | 44.681 | 36.254 | 30.579 | 26.066
61.204 | 63.935 | 55.596 | 50.7 | 44.674 | 36.248 | 30.574 | 26.061
61.256 | 63.933 | 55.59 | 50.693 | 44.667 | 36.242 | 30.568 | 26.057
61.309 | 63.93 | 55.584 | 50.687 | 44.661 | 36.236 | 30.563 | 26.052
61.361 | 63.928 | 55.578 | 50.68 | 44.654 | 36.229 | 30.558 | 26.048
61.413 | 63.925 | 55.571 | 50.673 | 44.647 | 36.223 | 30.552 | 26.044
61.465 | 63.923 | 55.565 | 50.666 | 44.64 | 36.217 | 30.547 | 26.039
61.518 | 63.92 | 55.559 | 50.66 | 44.633 | 36.211 | 30.542 | 26.035
61.57 | 63.917 | 55.553 | 50.653 | 44.626 | 36.205 | 30.536 | 26.03
61.623 | 63.915 | 55.546 | 50.646 | 44.619 | 36.198 | 30.531 | 26.026
61.675 | 63.912 | 55.54 | 50.639 | 44.612 | 36.192 | 30.526 | 26.021
61.728 | 63.91 | 55.534 | 50.633 | 44.605 | 36.186 | 30.52 | 26.017
61.78 | 63.907 | 55.528 | 50.626 | 44.599 | 36.18 | 30.515 | 26.012
61.833 | 63.905 | 55.522 | 50.619 | 44.592 | 36.174 | 30.51 | 26.008
61.886 | 63.902 | 55.515 | 50.612 | 44.585 | 36.167 | 30.504 | 26.004
61.938 | 63.9 | 55.509 | 50.605 | 44.578 | 36.161 | 30.499 | 25.999
61.991 | 63.897 | 55.503 | 50.599 | 44.571 | 36.155 | 30.494 | 25.995
62.044 | 63.894 | 55.497 | 50.592 | 44.564 | 36.149 | 30.489 | 25.99
62.097 | 63.892 | 55.491 | 50.585 | 44.557 | 36.143 | 30.483 | 25.986
62.15 | 63.889 | 55.484 | 50.578 | 44.551 | 36.137 | 30.478 | 25.982
62.203 | 63.887 | 55.478 | 50.572 | 44.544 | 36.13 | 30.473 | 25.977
62.256 | 63.884 | 55.472 | 50.565 | 44.537 | 36.124 | 30.467 | 25.973
62.309 | 63.882 | 55.466 | 50.558 | 44.53 | 36.118 | 30.462 | 25.968
62.362 | 63.879 | 55.46 | 50.551 | 44.523 | 36.112 | 30.457 | 25.964
62.415 | 63.877 | 55.453 | 50.545 | 44.516 | 36.106 | 30.451 | 25.959
62.468 | 63.874 | 55.447 | 50.538 | 44.509 | 36.1 | 30.446 | 25.955
62.522 | 63.871 | 55.441 | 50.531 | 44.503 | 36.093 | 30.441 | 25.951
62.575 | 63.869 | 55.435 | 50.524 | 44.496 | 36.087 | 30.436 | 25.946
62.628 | 63.866 | 55.429 | 50.518 | 44.489 | 36.081 | 30.43 | 25.942
62.681 | 63.864 | 55.422 | 50.511 | 44.482 | 36.075 | 30.425 | 25.938
62.735 | 63.861 | 55.416 | 50.504 | 44.475 | 36.069 | 30.42 | 25.933
62.788 | 63.859 | 55.41 | 50.497 | 44.468 | 36.063 | 30.415 | 25.929
62.842 | 63.856 | 55.404 | 50.491 | 44.462 | 36.057 | 30.409 | 25.924
62.895 | 63.853 | 55.398 | 50.484 | 44.455 | 36.05 | 30.404 | 25.92
62.949 | 63.851 | 55.391 | 50.477 | 44.448 | 36.044 | 30.399 | 25.916
63.003 | 63.848 | 55.385 | 50.47 | 44.441 | 36.038 | 30.394 | 25.911
63.056 | 63.846 | 55.379 | 50.464 | 44.434 | 36.032 | 30.388 | 25.907
63.11 | 63.843 | 55.373 | 50.457 | 44.427 | 36.026 | 30.383 | 25.903
63.164 | 63.841 | 55.367 | 50.45 | 44.421 | 36.02 | 30.378 | 25.898
63.218 | 63.838 | 55.36 | 50.443 | 44.414 | 36.014 | 30.373 | 25.894
63.272 | 63.835 | 55.354 | 50.437 | 44.407 | 36.008 | 30.367 | 25.889
63.325 | 63.833 | 55.348 | 50.43 | 44.4 | 36.001 | 30.362 | 25.885
63.379 | 63.83 | 55.342 | 50.423 | 44.393 | 35.995 | 30.357 | 25.881
63.433 | 63.828 | 55.336 | 50.416 | 44.386 | 35.989 | 30.352 | 25.876
63.488 | 63.825 | 55.329 | 50.41 | 44.38 | 35.983 | 30.346 | 25.872
63.542 | 63.822 | 55.323 | 50.403 | 44.373 | 35.977 | 30.341 | 25.868
63.596 | 63.82 | 55.317 | 50.396 | 44.366 | 35.971 | 30.336 | 25.863
63.65 | 63.817 | 55.311 | 50.389 | 44.359 | 35.965 | 30.331 | 25.859
63.704 | 63.815 | 55.305 | 50.383 | 44.352 | 35.959 | 30.325 | 25.855
63.758 | 63.812 | 55.298 | 50.376 | 44.346 | 35.953 | 30.32 | 25.85
63.813 | 63.809 | 55.292 | 50.369 | 44.339 | 35.946 | 30.315 | 25.846
63.867 | 63.807 | 55.286 | 50.362 | 44.332 | 35.94 | 30.31 | 25.842
63.922 | 63.804 | 55.28 | 50.356 | 44.325 | 35.934 | 30.305 | 25.837
63.976 | 63.801 | 55.274 | 50.349 | 44.318 | 35.928 | 30.299 | 25.833
64.031 | 63.799 | 55.267 | 50.342 | 44.312 | 35.922 | 30.294 | 25.829
64.085 | 63.796 | 55.261 | 50.335 | 44.305 | 35.916 | 30.289 | 25.824
64.14 | 63.793 | 55.255 | 50.329 | 44.298 | 35.91 | 30.284 | 25.82
64.194 | 63.791 | 55.249 | 50.322 | 44.291 | 35.904 | 30.279 | 25.816
64.249 | 63.788 | 55.242 | 50.315 | 44.284 | 35.898 | 30.274 | 25.811
64.304 | 63.785 | 55.236 | 50.308 | 44.278 | 35.892 | 30.268 | 25.807
64.359 | 63.783 | 55.23 | 50.302 | 44.271 | 35.886 | 30.263 | 25.803
64.414 | 63.78 | 55.224 | 50.295 | 44.264 | 35.879 | 30.258 | 25.799
64.468 | 63.777 | 55.218 | 50.288 | 44.257 | 35.873 | 30.253 | 25.794
64.523 | 63.775 | 55.211 | 50.282 | 44.25 | 35.867 | 30.248 | 25.79
64.578 | 63.772 | 55.205 | 50.275 | 44.244 | 35.861 | 30.242 | 25.786
64.633 | 63.769 | 55.199 | 50.268 | 44.237 | 35.855 | 30.237 | 25.781
64.688 | 63.767 | 55.193 | 50.261 | 44.23 | 35.849 | 30.232 | 25.777
64.744 | 63.764 | 55.187 | 50.255 | 44.223 | 35.843 | 30.227 | 25.773
64.799 | 63.761 | 55.18 | 50.248 | 44.216 | 35.837 | 30.222 | 25.768
64.854 | 63.758 | 55.174 | 50.241 | 44.21 | 35.831 | 30.217 | 25.764
64.909 | 63.756 | 55.168 | 50.234 | 44.203 | 35.825 | 30.212 | 25.76
64.965 | 63.753 | 55.162 | 50.228 | 44.196 | 35.819 | 30.206 | 25.756
65.02 | 63.75 | 55.156 | 50.221 | 44.189 | 35.813 | 30.201 | 25.751
65.075 | 63.748 | 55.149 | 50.214 | 44.183 | 35.807 | 30.196 | 25.747
65.131 | 63.745 | 55.143 | 50.207 | 44.176 | 35.801 | 30.191 | 25.743
65.186 | 63.742 | 55.137 | 50.201 | 44.169 | 35.795 | 30.186 | 25.738
65.242 | 63.74 | 55.131 | 50.194 | 44.162 | 35.789 | 30.181 | 25.734
65.297 | 63.737 | 55.124 | 50.187 | 44.155 | 35.783 | 30.176 | 25.73
65.353 | 63.734 | 55.118 | 50.181 | 44.149 | 35.777 | 30.17 | 25.726
65.409 | 63.731 | 55.112 | 50.174 | 44.142 | 35.77 | 30.165 | 25.721
65.465 | 63.729 | 55.106 | 50.167 | 44.135 | 35.764 | 30.16 | 25.717
65.52 | 63.726 | 55.1 | 50.16 | 44.128 | 35.758 | 30.155 | 25.713
65.576 | 63.723 | 55.093 | 50.154 | 44.122 | 35.752 | 30.15 | 25.708
65.632 | 63.72 | 55.087 | 50.147 | 44.115 | 35.746 | 30.145 | 25.704
65.688 | 63.718 | 55.081 | 50.14 | 44.108 | 35.74 | 30.14 | 25.7
65.744 | 63.715 | 55.075 | 50.134 | 44.101 | 35.734 | 30.135 | 25.696
65.8 | 63.712 | 55.069 | 50.127 | 44.095 | 35.728 | 30.13 | 25.691
65.856 | 63.71 | 55.062 | 50.12 | 44.088 | 35.722 | 30.124 | 25.687
65.912 | 63.707 | 55.056 | 50.113 | 44.081 | 35.716 | 30.119 | 25.683
65.968 | 63.704 | 55.05 | 50.107 | 44.074 | 35.71 | 30.114 | 25.679
66.025 | 63.701 | 55.044 | 50.1 | 44.068 | 35.704 | 30.109 | 25.674
66.081 | 63.699 | 55.038 | 50.093 | 44.061 | 35.698 | 30.104 | 25.67
66.137 | 63.696 | 55.031 | 50.087 | 44.054 | 35.692 | 30.099 | 25.666
66.193 | 63.693 | 55.025 | 50.08 | 44.047 | 35.686 | 30.094 | 25.662
66.25 | 63.69 | 55.019 | 50.073 | 44.041 | 35.68 | 30.089 | 25.657
66.306 | 63.687 | 55.013 | 50.067 | 44.034 | 35.674 | 30.084 | 25.653
66.363 | 63.685 | 55.007 | 50.06 | 44.027 | 35.668 | 30.079 | 25.649
66.419 | 63.682 | 55 | 50.053 | 44.02 | 35.662 | 30.074 | 25.645
66.476 | 63.679 | 54.994 | 50.046 | 44.014 | 35.656 | 30.069 | 25.641
66.533 | 63.676 | 54.988 | 50.04 | 44.007 | 35.65 | 30.063 | 25.636
66.589 | 63.673 | 54.982 | 50.033 | 44 | 35.644 | 30.058 | 25.632
66.646 | 63.671 | 54.975 | 50.026 | 43.994 | 35.638 | 30.053 | 25.628
66.703 | 63.668 | 54.969 | 50.02 | 43.987 | 35.632 | 30.048 | 25.624
66.76 | 63.665 | 54.963 | 50.013 | 43.98 | 35.627 | 30.043 | 25.62
66.817 | 63.662 | 54.957 | 50.006 | 43.973 | 35.621 | 30.038 | 25.615
66.874 | 63.659 | 54.951 | 50 | 43.967 | 35.615 | 30.033 | 25.611
66.931 | 63.656 | 54.944 | 49.993 | 43.96 | 35.609 | 30.028 | 25.607
66.988 | 63.653 | 54.938 | 49.986 | 43.953 | 35.603 | 30.023 | 25.603
67.045 | 63.651 | 54.932 | 49.979 | 43.946 | 35.597 | 30.018 | 25.599
67.102 | 63.648 | 54.926 | 49.973 | 43.94 | 35.591 | 30.013 | 25.594
67.159 | 63.645 | 54.92 | 49.966 | 43.933 | 35.585 | 30.008 | 25.59
67.216 | 63.642 | 54.913 | 49.959 | 43.926 | 35.579 | 30.003 | 25.586
67.273 | 63.639 | 54.907 | 49.953 | 43.92 | 35.573 | 29.998 | 25.582
67.331 | 63.636 | 54.901 | 49.946 | 43.913 | 35.567 | 29.993 | 25.578
67.388 | 63.633 | 54.895 | 49.939 | 43.906 | 35.561 | 29.988 | 25.573
67.446 | 63.63 | 54.889 | 49.933 | 43.899 | 35.555 | 29.983 | 25.569
67.503 | 63.627 | 54.882 | 49.926 | 43.893 | 35.549 | 29.978 | 25.565
67.561 | 63.624 | 54.876 | 49.919 | 43.886 | 35.543 | 29.973 | 25.561
67.618 | 63.622 | 54.87 | 49.912 | 43.879 | 35.537 | 29.967 | 25.557
67.676 | 63.619 | 54.864 | 49.906 | 43.873 | 35.531 | 29.962 | 25.552
67.733 | 63.616 | 54.857 | 49.899 | 43.866 | 35.525 | 29.957 | 25.548
67.791 | 63.613 | 54.851 | 49.892 | 43.859 | 35.519 | 29.952 | 25.544
67.849 | 63.61 | 54.845 | 49.886 | 43.852 | 35.513 | 29.947 | 25.54
67.907 | 63.607 | 54.839 | 49.879 | 43.846 | 35.507 | 29.942 | 25.536
67.965 | 63.604 | 54.833 | 49.872 | 43.839 | 35.501 | 29.937 | 25.532
68.023 | 63.601 | 54.826 | 49.866 | 43.832 | 35.495 | 29.932 | 25.527
68.081 | 63.599 | 54.82 | 49.859 | 43.826 | 35.49 | 29.927 | 25.523
68.139 | 63.596 | 54.814 | 49.852 | 43.819 | 35.484 | 29.922 | 25.519
68.197 | 63.593 | 54.808 | 49.846 | 43.812 | 35.478 | 29.917 | 25.515
68.255 | 63.59 | 54.802 | 49.839 | 43.806 | 35.472 | 29.912 | 25.511
68.313 | 63.587 | 54.795 | 49.832 | 43.799 | 35.466 | 29.907 | 25.507
68.371 | 63.584 | 54.789 | 49.826 | 43.792 | 35.46 | 29.902 | 25.503
68.429 | 63.582 | 54.783 | 49.819 | 43.786 | 35.454 | 29.897 | 25.498
68.488 | 63.579 | 54.777 | 49.812 | 43.779 | 35.448 | 29.892 | 25.494
68.546 | 63.576 | 54.771 | 49.806 | 43.772 | 35.442 | 29.887 | 25.49
68.604 | 63.573 | 54.764 | 49.799 | 43.765 | 35.436 | 29.882 | 25.486
68.663 | 63.57 | 54.758 | 49.792 | 43.759 | 35.431 | 29.877 | 25.482
68.721 | 63.568 | 54.752 | 49.786 | 43.752 | 35.425 | 29.872 | 25.478
68.78 | 63.565 | 54.746 | 49.779 | 43.745 | 35.419 | 29.867 | 25.474
68.839 | 63.562 | 54.74 | 49.772 | 43.739 | 35.413 | 29.862 | 25.469
68.897 | 63.559 | 54.733 | 49.766 | 43.732 | 35.407 | 29.857 | 25.465
68.956 | 63.556 | 54.727 | 49.759 | 43.725 | 35.401 | 29.852 | 25.461
69.015 | 63.554 | 54.721 | 49.752 | 43.719 | 35.395 | 29.847 | 25.457
69.074 | 63.551 | 54.715 | 49.745 | 43.712 | 35.389 | 29.842 | 25.453
69.132 | 63.548 | 54.709 | 49.739 | 43.705 | 35.383 | 29.837 | 25.449
69.191 | 63.545 | 54.702 | 49.732 | 43.699 | 35.378 | 29.832 | 25.445
69.25 | 63.543 | 54.696 | 49.725 | 43.692 | 35.372 | 29.827 | 25.441
69.309 | 63.54 | 54.69 | 49.719 | 43.685 | 35.366 | 29.822 | 25.436
69.368 | 63.537 | 54.684 | 49.712 | 43.679 | 35.36 | 29.817 | 25.432
69.427 | 63.534 | 54.677 | 49.706 | 43.672 | 35.354 | 29.813 | 25.428
69.487 | 63.531 | 54.671 | 49.699 | 43.665 | 35.348 | 29.808 | 25.424
69.546 | 63.529 | 54.665 | 49.692 | 43.659 | 35.342 | 29.803 | 25.42
69.605 | 63.526 | 54.659 | 49.686 | 43.652 | 35.337 | 29.798 | 25.416
69.664 | 63.523 | 54.653 | 49.679 | 43.645 | 35.331 | 29.793 | 25.412
69.724 | 63.52 | 54.646 | 49.672 | 43.639 | 35.325 | 29.788 | 25.408
69.783 | 63.517 | 54.64 | 49.666 | 43.632 | 35.319 | 29.783 | 25.404
69.843 | 63.515 | 54.634 | 49.659 | 43.625 | 35.313 | 29.778 | 25.399
69.902 | 63.512 | 54.628 | 49.652 | 43.619 | 35.307 | 29.773 | 25.395
69.962 | 63.509 | 54.622 | 49.646 | 43.612 | 35.301 | 29.768 | 25.391
70.021 | 63.506 | 54.615 | 49.639 | 43.606 | 35.296 | 29.763 | 25.387
70.081 | 63.503 | 54.609 | 49.632 | 43.599 | 35.29 | 29.758 | 25.383
70.141 | 63.501 | 54.603 | 49.626 | 43.592 | 35.284 | 29.753 | 25.379
70.201 | 63.498 | 54.597 | 49.619 | 43.586 | 35.278 | 29.748 | 25.375
70.26 | 63.495 | 54.591 | 49.612 | 43.579 | 35.272 | 29.743 | 25.371
70.32 | 63.492 | 54.584 | 49.606 | 43.572 | 35.266 | 29.738 | 25.367
70.38 | 63.489 | 54.578 | 49.599 | 43.566 | 35.261 | 29.733 | 25.363
70.44 | 63.487 | 54.572 | 49.592 | 43.559 | 35.255 | 29.729 | 25.359
70.5 | 63.484 | 54.566 | 49.586 | 43.552 | 35.249 | 29.724 | 25.355
70.56 | 63.481 | 54.559 | 49.579 | 43.546 | 35.243 | 29.719 | 25.35
70.62 | 63.478 | 54.553 | 49.572 | 43.539 | 35.237 | 29.714 | 25.346
70.681 | 63.475 | 54.547 | 49.566 | 43.533 | 35.232 | 29.709 | 25.342
70.741 | 63.472 | 54.541 | 49.559 | 43.526 | 35.226 | 29.704 | 25.338
70.801 | 63.47 | 54.535 | 49.552 | 43.519 | 35.22 | 29.699 | 25.334
70.861 | 63.467 | 54.528 | 49.546 | 43.513 | 35.214 | 29.694 | 25.33
70.922 | 63.464 | 54.522 | 49.539 | 43.506 | 35.208 | 29.689 | 25.326
70.982 | 63.461 | 54.516 | 49.532 | 43.499 | 35.202 | 29.684 | 25.322
71.043 | 63.458 | 54.51 | 49.526 | 43.493 | 35.197 | 29.679 | 25.318
71.103 | 63.456 | 54.504 | 49.519 | 43.486 | 35.191 | 29.675 | 25.314
71.164 | 63.453 | 54.497 | 49.512 | 43.48 | 35.185 | 29.67 | 25.31
71.225 | 63.45 | 54.491 | 49.506 | 43.473 | 35.179 | 29.665 | 25.306
71.285 | 63.447 | 54.485 | 49.499 | 43.466 | 35.173 | 29.66 | 25.302
71.346 | 63.444 | 54.479 | 49.493 | 43.46 | 35.168 | 29.655 | 25.298
71.407 | 63.442 | 54.472 | 49.486 | 43.453 | 35.162 | 29.65 | 25.294
71.468 | 63.439 | 54.466 | 49.479 | 43.447 | 35.156 | 29.645 | 25.29
71.528 | 63.436 | 54.46 | 49.473 | 43.44 | 35.15 | 29.64 | 25.286
71.589 | 63.433 | 54.454 | 49.466 | 43.433 | 35.145 | 29.635 | 25.282
71.65 | 63.43 | 54.448 | 49.459 | 43.427 | 35.139 | 29.631 | 25.278
71.712 | 63.428 | 54.441 | 49.453 | 43.42 | 35.133 | 29.626 | 25.274
71.773 | 63.425 | 54.435 | 49.446 | 43.413 | 35.127 | 29.621 | 25.27
71.834 | 63.422 | 54.429 | 49.439 | 43.407 | 35.121 | 29.616 | 25.266
71.895 | 63.419 | 54.423 | 49.433 | 43.4 | 35.116 | 29.611 | 25.262
71.956 | 63.416 | 54.416 | 49.426 | 43.394 | 35.11 | 29.606 | 25.258
72.018 | 63.414 | 54.41 | 49.419 | 43.387 | 35.104 | 29.601 | 25.254
72.079 | 63.411 | 54.404 | 49.413 | 43.38 | 35.098 | 29.596 | 25.25
72.14 | 63.408 | 54.398 | 49.406 | 43.374 | 35.093 | 29.592 | 25.246
72.202 | 63.405 | 54.392 | 49.399 | 43.367 | 35.087 | 29.587 | 25.242
72.263 | 63.402 | 54.385 | 49.393 | 43.361 | 35.081 | 29.582 | 25.238
72.325 | 63.4 | 54.379 | 49.386 | 43.354 | 35.075 | 29.577 | 25.234
72.387 | 63.397 | 54.373 | 49.38 | 43.347 | 35.07 | 29.572 | 25.23
72.448 | 63.394 | 54.367 | 49.373 | 43.341 | 35.064 | 29.567 | 25.226
72.51 | 63.391 | 54.36 | 49.366 | 43.334 | 35.058 | 29.562 | 25.222
72.572 | 63.388 | 54.354 | 49.36 | 43.328 | 35.052 | 29.558 | 25.218
72.634 | 63.386 | 54.348 | 49.353 | 43.321 | 35.047 | 29.553 | 25.214
72.696 | 63.383 | 54.342 | 49.346 | 43.315 | 35.041 | 29.548 | 25.21
72.758 | 63.38 | 54.336 | 49.34 | 43.308 | 35.035 | 29.543 | 25.206
72.82 | 63.377 | 54.329 | 49.333 | 43.301 | 35.029 | 29.538 | 25.202
72.882 | 63.374 | 54.323 | 49.327 | 43.295 | 35.024 | 29.533 | 25.198
72.944 | 63.372 | 54.317 | 49.32 | 43.288 | 35.018 | 29.529 | 25.194
73.006 | 63.369 | 54.311 | 49.313 | 43.282 | 35.012 | 29.524 | 25.19
73.068 | 63.366 | 54.304 | 49.307 | 43.275 | 35.006 | 29.519 | 25.186
73.13 | 63.363 | 54.298 | 49.3 | 43.268 | 35.001 | 29.514 | 25.182
73.193 | 63.36 | 54.292 | 49.293 | 43.262 | 34.995 | 29.509 | 25.178
73.255 | 63.358 | 54.286 | 49.287 | 43.255 | 34.989 | 29.505 | 25.174
73.317 | 63.355 | 54.28 | 49.28 | 43.249 | 34.984 | 29.5 | 25.17
73.38 | 63.352 | 54.273 | 49.274 | 43.242 | 34.978 | 29.495 | 25.166
73.442 | 63.349 | 54.267 | 49.267 | 43.236 | 34.972 | 29.49 | 25.162
73.505 | 63.346 | 54.261 | 49.26 | 43.229 | 34.966 | 29.485 | 25.158
73.568 | 63.344 | 54.255 | 49.254 | 43.222 | 34.961 | 29.48 | 25.154
73.63 | 63.341 | 54.249 | 49.247 | 43.216 | 34.955 | 29.476 | 25.15
73.693 | 63.338 | 54.242 | 49.24 | 43.209 | 34.949 | 29.471 | 25.146
73.756 | 63.335 | 54.236 | 49.234 | 43.203 | 34.944 | 29.466 | 25.142
73.819 | 63.332 | 54.23 | 49.227 | 43.196 | 34.938 | 29.461 | 25.138
73.882 | 63.33 | 54.224 | 49.221 | 43.19 | 34.932 | 29.457 | 25.134
73.945 | 63.327 | 54.217 | 49.214 | 43.183 | 34.926 | 29.452 | 25.131
74.008 | 63.324 | 54.211 | 49.207 | 43.176 | 34.921 | 29.447 | 25.127
74.071 | 63.321 | 54.205 | 49.201 | 43.17 | 34.915 | 29.442 | 25.123
74.134 | 63.319 | 54.199 | 49.194 | 43.163 | 34.909 | 29.437 | 25.119
74.197 | 63.316 | 54.193 | 49.188 | 43.157 | 34.904 | 29.433 | 25.115
74.26 | 63.313 | 54.186 | 49.181 | 43.15 | 34.898 | 29.428 | 25.111
74.323 | 63.31 | 54.18 | 49.174 | 43.144 | 34.892 | 29.423 | 25.107
74.387 | 63.307 | 54.174 | 49.168 | 43.137 | 34.886 | 29.418 | 25.103
74.45 | 63.305 | 54.168 | 49.161 | 43.131 | 34.881 | 29.413 | 25.099
74.514 | 63.302 | 54.162 | 49.154 | 43.124 | 34.875 | 29.409 | 25.095
74.577 | 63.299 | 54.155 | 49.148 | 43.117 | 34.869 | 29.404 | 25.091
74.641 | 63.296 | 54.149 | 49.141 | 43.111 | 34.864 | 29.399 | 25.087
74.704 | 63.293 | 54.143 | 49.135 | 43.104 | 34.858 | 29.394 | 25.083
74.768 | 63.291 | 54.137 | 49.128 | 43.098 | 34.852 | 29.39 | 25.08
74.832 | 63.288 | 54.13 | 49.121 | 43.091 | 34.847 | 29.385 | 25.076
74.895 | 63.285 | 54.124 | 49.115 | 43.085 | 34.841 | 29.38 | 25.072
74.959 | 63.282 | 54.118 | 49.108 | 43.078 | 34.835 | 29.375 | 25.068
75.023 | 63.279 | 54.112 | 49.102 | 43.072 | 34.83 | 29.371 | 25.064
75.087 | 63.277 | 54.106 | 49.095 | 43.065 | 34.824 | 29.366 | 25.06
75.151 | 63.274 | 54.099 | 49.088 | 43.059 | 34.818 | 29.361 | 25.056
75.215 | 63.271 | 54.093 | 49.082 | 43.052 | 34.813 | 29.356 | 25.052
75.279 | 63.268 | 54.087 | 49.075 | 43.045 | 34.807 | 29.352 | 25.048
75.343 | 63.265 | 54.081 | 49.069 | 43.039 | 34.801 | 29.347 | 25.044
75.408 | 63.263 | 54.075 | 49.062 | 43.032 | 34.796 | 29.342 | 25.041
75.472 | 63.26 | 54.068 | 49.056 | 43.026 | 34.79 | 29.337 | 25.037
75.536 | 63.257 | 54.062 | 49.049 | 43.019 | 34.784 | 29.333 | 25.033
75.601 | 63.254 | 54.056 | 49.042 | 43.013 | 34.779 | 29.328 | 25.029
75.665 | 63.252 | 54.05 | 49.036 | 43.006 | 34.773 | 29.323 | 25.025
75.729 | 63.249 | 54.044 | 49.029 | 43 | 34.767 | 29.318 | 25.021
75.794 | 63.246 | 54.037 | 49.023 | 42.993 | 34.762 | 29.314 | 25.017
75.859 | 63.243 | 54.031 | 49.016 | 42.987 | 34.756 | 29.309 | 25.013
75.923 | 63.24 | 54.025 | 49.009 | 42.98 | 34.75 | 29.304 | 25.01
75.988 | 63.238 | 54.019 | 49.003 | 42.974 | 34.745 | 29.3 | 25.006
76.053 | 63.235 | 54.012 | 48.996 | 42.967 | 34.739 | 29.295 | 25.002
76.117 | 63.232 | 54.006 | 48.99 | 42.961 | 34.734 | 29.29 | 24.998
76.182 | 63.229 | 54 | 48.983 | 42.954 | 34.728 | 29.285 | 24.994
76.247 | 63.226 | 53.994 | 48.977 | 42.948 | 34.722 | 29.281 | 24.99
76.312 | 63.224 | 53.988 | 48.97 | 42.941 | 34.717 | 29.276 | 24.986
76.377 | 63.221 | 53.981 | 48.963 | 42.935 | 34.711 | 29.271 | 24.983
76.442 | 63.218 | 53.975 | 48.957 | 42.928 | 34.706 | 29.267 | 24.979
76.507 | 63.215 | 53.969 | 48.95 | 42.922 | 34.7 | 29.262 | 24.975
76.573 | 63.212 | 53.963 | 48.944 | 42.915 | 34.694 | 29.257 | 24.971
76.638 | 63.21 | 53.957 | 48.937 | 42.909 | 34.689 | 29.253 | 24.967
76.703 | 63.207 | 53.95 | 48.931 | 42.902 | 34.683 | 29.248 | 24.963
76.769 | 63.204 | 53.944 | 48.924 | 42.896 | 34.677 | 29.243 | 24.959
76.834 | 63.201 | 53.938 | 48.917 | 42.889 | 34.672 | 29.239 | 24.956
76.899 | 63.199 | 53.932 | 48.911 | 42.883 | 34.666 | 29.234 | 24.952
76.965 | 63.196 | 53.926 | 48.904 | 42.876 | 34.661 | 29.229 | 24.948
77.031 | 63.193 | 53.919 | 48.898 | 42.87 | 34.655 | 29.225 | 24.944
77.096 | 63.19 | 53.913 | 48.891 | 42.863 | 34.65 | 29.22 | 24.94
77.162 | 63.187 | 53.907 | 48.885 | 42.857 | 34.644 | 29.215 | 24.937
77.228 | 63.185 | 53.901 | 48.878 | 42.851 | 34.638 | 29.211 | 24.933
77.294 | 63.182 | 53.895 | 48.871 | 42.844 | 34.633 | 29.206 | 24.929
77.359 | 63.179 | 53.888 | 48.865 | 42.838 | 34.627 | 29.201 | 24.925
77.425 | 63.176 | 53.882 | 48.858 | 42.831 | 34.622 | 29.197 | 24.921
77.491 | 63.174 | 53.876 | 48.852 | 42.825 | 34.616 | 29.192 | 24.917
77.557 | 63.171 | 53.87 | 48.845 | 42.818 | 34.61 | 29.187 | 24.914
77.623 | 63.168 | 53.864 | 48.839 | 42.812 | 34.605 | 29.183 | 24.91
77.69 | 63.165 | 53.858 | 48.832 | 42.805 | 34.599 | 29.178 | 24.906
77.756 | 63.162 | 53.851 | 48.826 | 42.799 | 34.594 | 29.174 | 24.902
77.822 | 63.16 | 53.845 | 48.819 | 42.792 | 34.588 | 29.169 | 24.898
77.888 | 63.157 | 53.839 | 48.812 | 42.786 | 34.582 | 29.164 | 24.895
77.955 | 63.154 | 53.833 | 48.806 | 42.78 | 34.577 | 29.16 | 24.891
78.021 | 63.151 | 53.827 | 48.799 | 42.773 | 34.571 | 29.155 | 24.887
78.088 | 63.148 | 53.82 | 48.793 | 42.767 | 34.566 | 29.15 | 24.883
78.154 | 63.146 | 53.814 | 48.786 | 42.76 | 34.56 | 29.146 | 24.879
78.221 | 63.143 | 53.808 | 48.78 | 42.754 | 34.555 | 29.141 | 24.876
78.287 | 63.14 | 53.802 | 48.773 | 42.747 | 34.549 | 29.136 | 24.872
78.354 | 63.137 | 53.796 | 48.767 | 42.741 | 34.543 | 29.132 | 24.868
78.421 | 63.135 | 53.789 | 48.76 | 42.734 | 34.538 | 29.127 | 24.864
78.488 | 63.132 | 53.783 | 48.753 | 42.728 | 34.532 | 29.123 | 24.861
78.555 | 63.129 | 53.777 | 48.747 | 42.722 | 34.527 | 29.118 | 24.857
78.622 | 63.126 | 53.771 | 48.74 | 42.715 | 34.521 | 29.113 | 24.853
78.689 | 63.123 | 53.765 | 48.734 | 42.709 | 34.516 | 29.109 | 24.849
78.756 | 63.121 | 53.758 | 48.727 | 42.702 | 34.51 | 29.104 | 24.845
78.823 | 63.118 | 53.752 | 48.721 | 42.696 | 34.505 | 29.1 | 24.842
78.89 | 63.115 | 53.746 | 48.714 | 42.689 | 34.499 | 29.095 | 24.838
78.957 | 63.112 | 53.74 | 48.708 | 42.683 | 34.493 | 29.09 | 24.834
79.024 | 63.109 | 53.734 | 48.701 | 42.677 | 34.488 | 29.086 | 24.83
79.092 | 63.107 | 53.727 | 48.695 | 42.67 | 34.482 | 29.081 | 24.827
79.159 | 63.104 | 53.721 | 48.688 | 42.664 | 34.477 | 29.076 | 24.823
79.227 | 63.101 | 53.715 | 48.681 | 42.657 | 34.471 | 29.072 | 24.819
79.294 | 63.098 | 53.709 | 48.675 | 42.651 | 34.466 | 29.067 | 24.815
79.362 | 63.096 | 53.703 | 48.668 | 42.644 | 34.46 | 29.063 | 24.812
79.429 | 63.093 | 53.697 | 48.662 | 42.638 | 34.455 | 29.058 | 24.808
79.497 | 63.09 | 53.69 | 48.655 | 42.632 | 34.449 | 29.054 | 24.804
79.565 | 63.087 | 53.684 | 48.649 | 42.625 | 34.444 | 29.049 | 24.8
79.633 | 63.084 | 53.678 | 48.642 | 42.619 | 34.438 | 29.044 | 24.797
79.7 | 63.082 | 53.672 | 48.636 | 42.612 | 34.433 | 29.04 | 24.793
79.768 | 63.079 | 53.666 | 48.629 | 42.606 | 34.427 | 29.035 | 24.789
79.836 | 63.076 | 53.659 | 48.623 | 42.6 | 34.422 | 29.031 | 24.785
79.904 | 63.073 | 53.653 | 48.616 | 42.593 | 34.416 | 29.026 | 24.782
79.972 | 63.071 | 53.647 | 48.61 | 42.587 | 34.41 | 29.021 | 24.778
80.041 | 63.068 | 53.641 | 48.603 | 42.58 | 34.405 | 29.017 | 24.774
80.109 | 63.065 | 53.635 | 48.597 | 42.574 | 34.399 | 29.012 | 24.77
80.177 | 63.062 | 53.628 | 48.59 | 42.567 | 34.394 | 29.008 | 24.767
80.245 | 63.059 | 53.622 | 48.584 | 42.561 | 34.388 | 29.003 | 24.763
80.314 | 63.057 | 53.616 | 48.577 | 42.555 | 34.383 | 28.999 | 24.759
80.382 | 63.054 | 53.61 | 48.57 | 42.548 | 34.377 | 28.994 | 24.755
80.451 | 63.051 | 53.604 | 48.564 | 42.542 | 34.372 | 28.989 | 24.752
80.519 | 63.048 | 53.598 | 48.557 | 42.536 | 34.366 | 28.985 | 24.748
80.588 | 63.046 | 53.591 | 48.551 | 42.529 | 34.361 | 28.98 | 24.744
80.657 | 63.043 | 53.585 | 48.544 | 42.523 | 34.355 | 28.976 | 24.741
80.725 | 63.04 | 53.579 | 48.538 | 42.516 | 34.35 | 28.971 | 24.737
80.794 | 63.037 | 53.573 | 48.531 | 42.51 | 34.344 | 28.967 | 24.733
80.863 | 63.034 | 53.567 | 48.525 | 42.504 | 34.339 | 28.962 | 24.729
80.932 | 63.032 | 53.56 | 48.518 | 42.497 | 34.333 | 28.958 | 24.726
81.001 | 63.029 | 53.554 | 48.512 | 42.491 | 34.328 | 28.953 | 24.722
81.07 | 63.026 | 53.548 | 48.505 | 42.484 | 34.323 | 28.948 | 24.718
81.139 | 63.023 | 53.542 | 48.499 | 42.478 | 34.317 | 28.944 | 24.715
81.208 | 63.021 | 53.536 | 48.492 | 42.472 | 34.312 | 28.939 | 24.711
81.277 | 63.018 | 53.529 | 48.486 | 42.465 | 34.306 | 28.935 | 24.707
81.347 | 63.015 | 53.523 | 48.479 | 42.459 | 34.301 | 28.93 | 24.703
81.416 | 63.012 | 53.517 | 48.473 | 42.453 | 34.295 | 28.926 | 24.7
81.485 | 63.009 | 53.511 | 48.466 | 42.446 | 34.29 | 28.921 | 24.696
81.555 | 63.007 | 53.505 | 48.46 | 42.44 | 34.284 | 28.917 | 24.692
81.624 | 63.004 | 53.499 | 48.453 | 42.434 | 34.279 | 28.912 | 24.689
81.694 | 63.001 | 53.492 | 48.447 | 42.427 | 34.273 | 28.908 | 24.685
81.763 | 62.998 | 53.486 | 48.44 | 42.421 | 34.268 | 28.903 | 24.681
81.833 | 62.996 | 53.48 | 48.434 | 42.414 | 34.262 | 28.899 | 24.678
81.903 | 62.993 | 53.474 | 48.427 | 42.408 | 34.257 | 28.894 | 24.674
81.973 | 62.99 | 53.468 | 48.421 | 42.402 | 34.251 | 28.89 | 24.67
82.042 | 62.987 | 53.462 | 48.414 | 42.395 | 34.246 | 28.885 | 24.667
82.112 | 62.985 | 53.455 | 48.408 | 42.389 | 34.241 | 28.881 | 24.663
82.182 | 62.982 | 53.449 | 48.401 | 42.383 | 34.235 | 28.876 | 24.659
82.252 | 62.979 | 53.443 | 48.395 | 42.376 | 34.23 | 28.872 | 24.656
82.322 | 62.976 | 53.437 | 48.388 | 42.37 | 34.224 | 28.867 | 24.652
82.393 | 62.973 | 53.431 | 48.382 | 42.364 | 34.219 | 28.863 | 24.648
82.463 | 62.971 | 53.425 | 48.375 | 42.357 | 34.213 | 28.858 | 24.645
82.533 | 62.968 | 53.418 | 48.369 | 42.351 | 34.208 | 28.854 | 24.641
82.603 | 62.965 | 53.412 | 48.362 | 42.345 | 34.202 | 28.849 | 24.637
82.674 | 62.962 | 53.406 | 48.356 | 42.338 | 34.197 | 28.845 | 24.634
82.744 | 62.96 | 53.4 | 48.349 | 42.332 | 34.192 | 28.84 | 24.63
82.815 | 62.957 | 53.394 | 48.343 | 42.326 | 34.186 | 28.836 | 24.626
82.885 | 62.954 | 53.387 | 48.336 | 42.319 | 34.181 | 28.831 | 24.623
82.956 | 62.951 | 53.381 | 48.33 | 42.313 | 34.175 | 28.827 | 24.619
83.027 | 62.949 | 53.375 | 48.323 | 42.307 | 34.17 | 28.822 | 24.615
83.097 | 62.946 | 53.369 | 48.317 | 42.3 | 34.164 | 28.818 | 24.612
83.168 | 62.943 | 53.363 | 48.31 | 42.294 | 34.159 | 28.813 | 24.608
83.239 | 62.94 | 53.357 | 48.304 | 42.288 | 34.154 | 28.809 | 24.604
83.31 | 62.937 | 53.351 | 48.297 | 42.281 | 34.148 | 28.804 | 24.601
83.381 | 62.935 | 53.344 | 48.291 | 42.275 | 34.143 | 28.8 | 24.597
83.452 | 62.932 | 53.338 | 48.284 | 42.269 | 34.137 | 28.795 | 24.593
83.523 | 62.929 | 53.332 | 48.278 | 42.262 | 34.132 | 28.791 | 24.59
83.594 | 62.926 | 53.326 | 48.272 | 42.256 | 34.127 | 28.787 | 24.586
83.666 | 62.924 | 53.32 | 48.265 | 42.25 | 34.121 | 28.782 | 24.583
83.737 | 62.921 | 53.314 | 48.259 | 42.243 | 34.116 | 28.778 | 24.579
83.808 | 62.918 | 53.307 | 48.252 | 42.237 | 34.11 | 28.773 | 24.575
83.88 | 62.915 | 53.301 | 48.246 | 42.231 | 34.105 | 28.769 | 24.572
83.951 | 62.913 | 53.295 | 48.239 | 42.224 | 34.1 | 28.764 | 24.568
84.023 | 62.91 | 53.289 | 48.233 | 42.218 | 34.094 | 28.76 | 24.564
84.094 | 62.907 | 53.283 | 48.226 | 42.212 | 34.089 | 28.755 | 24.561
84.166 | 62.904 | 53.277 | 48.22 | 42.206 | 34.083 | 28.751 | 24.557
84.238 | 62.902 | 53.27 | 48.213 | 42.199 | 34.078 | 28.746 | 24.554
84.309 | 62.899 | 53.264 | 48.207 | 42.193 | 34.073 | 28.742 | 24.55
84.381 | 62.896 | 53.258 | 48.2 | 42.187 | 34.067 | 28.738 | 24.546
84.453 | 62.893 | 53.252 | 48.194 | 42.18 | 34.062 | 28.733 | 24.543
84.525 | 62.891 | 53.246 | 48.188 | 42.174 | 34.057 | 28.729 | 24.539
84.597 | 62.888 | 53.24 | 48.181 | 42.168 | 34.051 | 28.724 | 24.536
84.669 | 62.885 | 53.233 | 48.175 | 42.162 | 34.046 | 28.72 | 24.532
84.741 | 62.882 | 53.227 | 48.168 | 42.155 | 34.041 | 28.715 | 24.528
84.814 | 62.88 | 53.221 | 48.162 | 42.149 | 34.035 | 28.711 | 24.525
84.886 | 62.877 | 53.215 | 48.155 | 42.143 | 34.03 | 28.707 | 24.521
84.958 | 62.874 | 53.209 | 48.149 | 42.136 | 34.024 | 28.702 | 24.518
85.031 | 62.871 | 53.203 | 48.142 | 42.13 | 34.019 | 28.698 | 24.514
85.103 | 62.869 | 53.197 | 48.136 | 42.124 | 34.014 | 28.693 | 24.51
85.176 | 62.866 | 53.19 | 48.129 | 42.118 | 34.008 | 28.689 | 24.507
85.248 | 62.863 | 53.184 | 48.123 | 42.111 | 34.003 | 28.685 | 24.503
85.321 | 62.86 | 53.178 | 48.117 | 42.105 | 33.998 | 28.68 | 24.5
85.394 | 62.858 | 53.172 | 48.11 | 42.099 | 33.992 | 28.676 | 24.496
85.466 | 62.855 | 53.166 | 48.104 | 42.093 | 33.987 | 28.671 | 24.493
85.539 | 62.852 | 53.16 | 48.097 | 42.086 | 33.982 | 28.667 | 24.489
85.612 | 62.849 | 53.154 | 48.091 | 42.08 | 33.976 | 28.663 | 24.485
85.685 | 62.847 | 53.147 | 48.084 | 42.074 | 33.971 | 28.658 | 24.482
85.758 | 62.844 | 53.141 | 48.078 | 42.068 | 33.966 | 28.654 | 24.478
85.831 | 62.841 | 53.135 | 48.072 | 42.061 | 33.96 | 28.649 | 24.475
85.904 | 62.838 | 53.129 | 48.065 | 42.055 | 33.955 | 28.645 | 24.471
85.978 | 62.836 | 53.123 | 48.059 | 42.049 | 33.95 | 28.641 | 24.468
86.051 | 62.833 | 53.117 | 48.052 | 42.043 | 33.944 | 28.636 | 24.464
86.124 | 62.83 | 53.111 | 48.046 | 42.036 | 33.939 | 28.632 | 24.46
86.197 | 62.827 | 53.105 | 48.039 | 42.03 | 33.934 | 28.627 | 24.457
86.271 | 62.825 | 53.098 | 48.033 | 42.024 | 33.928 | 28.623 | 24.453
86.344 | 62.822 | 53.092 | 48.027 | 42.018 | 33.923 | 28.619 | 24.45
86.418 | 62.819 | 53.086 | 48.02 | 42.011 | 33.918 | 28.614 | 24.446
86.492 | 62.816 | 53.08 | 48.014 | 42.005 | 33.912 | 28.61 | 24.443
86.565 | 62.814 | 53.074 | 48.007 | 41.999 | 33.907 | 28.606 | 24.439
86.639 | 62.811 | 53.068 | 48.001 | 41.993 | 33.902 | 28.601 | 24.436
86.713 | 62.808 | 53.062 | 47.995 | 41.986 | 33.897 | 28.597 | 24.432
86.787 | 62.806 | 53.056 | 47.988 | 41.98 | 33.891 | 28.593 | 24.429
86.861 | 62.803 | 53.049 | 47.982 | 41.974 | 33.886 | 28.588 | 24.425
86.935 | 62.8 | 53.043 | 47.975 | 41.968 | 33.881 | 28.584 | 24.421
87.009 | 62.797 | 53.037 | 47.969 | 41.962 | 33.875 | 28.579 | 24.418
87.083 | 62.795 | 53.031 | 47.963 | 41.955 | 33.87 | 28.575 | 24.414
87.157 | 62.792 | 53.025 | 47.956 | 41.949 | 33.865 | 28.571 | 24.411
87.232 | 62.789 | 53.019 | 47.95 | 41.943 | 33.86 | 28.566 | 24.407
87.306 | 62.786 | 53.013 | 47.943 | 41.937 | 33.854 | 28.562 | 24.404
87.38 | 62.784 | 53.007 | 47.937 | 41.931 | 33.849 | 28.558 | 24.4
87.455 | 62.781 | 53.001 | 47.931 | 41.924 | 33.844 | 28.553 | 24.397
87.529 | 62.778 | 52.994 | 47.924 | 41.918 | 33.838 | 28.549 | 24.393
87.604 | 62.775 | 52.988 | 47.918 | 41.912 | 33.833 | 28.545 | 24.39
87.679 | 62.773 | 52.982 | 47.911 | 41.906 | 33.828 | 28.54 | 24.386
87.753 | 62.77 | 52.976 | 47.905 | 41.9 | 33.823 | 28.536 | 24.383
87.828 | 62.767 | 52.97 | 47.899 | 41.893 | 33.817 | 28.532 | 24.379
87.903 | 62.765 | 52.964 | 47.892 | 41.887 | 33.812 | 28.527 | 24.376
87.978 | 62.762 | 52.958 | 47.886 | 41.881 | 33.807 | 28.523 | 24.372
88.053 | 62.759 | 52.952 | 47.88 | 41.875 | 33.802 | 28.519 | 24.369
88.128 | 62.756 | 52.946 | 47.873 | 41.869 | 33.796 | 28.515 | 24.365
88.203 | 62.754 | 52.94 | 47.867 | 41.862 | 33.791 | 28.51 | 24.362
88.278 | 62.751 | 52.933 | 47.86 | 41.856 | 33.786 | 28.506 | 24.358
88.353 | 62.748 | 52.927 | 47.854 | 41.85 | 33.781 | 28.502 | 24.355
88.429 | 62.746 | 52.921 | 47.848 | 41.844 | 33.775 | 28.497 | 24.351
88.504 | 62.743 | 52.915 | 47.841 | 41.838 | 33.77 | 28.493 | 24.348
88.579 | 62.74 | 52.909 | 47.835 | 41.832 | 33.765 | 28.489 | 24.344
88.655 | 62.737 | 52.903 | 47.829 | 41.825 | 33.76 | 28.484 | 24.341
88.73 | 62.735 | 52.897 | 47.822 | 41.819 | 33.755 | 28.48 | 24.337
88.806 | 62.732 | 52.891 | 47.816 | 41.813 | 33.749 | 28.476 | 24.334
88.882 | 62.729 | 52.885 | 47.809 | 41.807 | 33.744 | 28.472 | 24.33
88.957 | 62.726 | 52.879 | 47.803 | 41.801 | 33.739 | 28.467 | 24.327
89.033 | 62.724 | 52.873 | 47.797 | 41.795 | 33.734 | 28.463 | 24.323
89.109 | 62.721 | 52.867 | 47.79 | 41.788 | 33.729 | 28.459 | 24.32
89.185 | 62.718 | 52.86 | 47.784 | 41.782 | 33.723 | 28.454 | 24.317
89.261 | 62.716 | 52.854 | 47.778 | 41.776 | 33.718 | 28.45 | 24.313
89.337 | 62.713 | 52.848 | 47.771 | 41.77 | 33.713 | 28.446 | 24.31
89.413 | 62.71 | 52.842 | 47.765 | 41.764 | 33.708 | 28.442 | 24.306
89.489 | 62.707 | 52.836 | 47.759 | 41.758 | 33.703 | 28.437 | 24.303
89.566 | 62.705 | 52.83 | 47.752 | 41.751 | 33.697 | 28.433 | 24.299
89.642 | 62.702 | 52.824 | 47.746 | 41.745 | 33.692 | 28.429 | 24.296
89.718 | 62.699 | 52.818 | 47.74 | 41.739 | 33.687 | 28.425 | 24.292
89.795 | 62.697 | 52.812 | 47.733 | 41.733 | 33.682 | 28.42 | 24.289
89.871 | 62.694 | 52.806 | 47.727 | 41.727 | 33.677 | 28.416 | 24.285
89.948 | 62.691 | 52.8 | 47.721 | 41.721 | 33.671 | 28.412 | 24.282
90.025 | 62.689 | 52.794 | 47.714 | 41.715 | 33.666 | 28.408 | 24.279
90.101 | 62.686 | 52.788 | 47.708 | 41.709 | 33.661 | 28.403 | 24.275
90.178 | 62.683 | 52.781 | 47.702 | 41.702 | 33.656 | 28.399 | 24.272
90.255 | 62.68 | 52.775 | 47.695 | 41.696 | 33.651 | 28.395 | 24.268
90.332 | 62.678 | 52.769 | 47.689 | 41.69 | 33.646 | 28.391 | 24.265
90.409 | 62.675 | 52.763 | 47.683 | 41.684 | 33.64 | 28.386 | 24.261
90.486 | 62.672 | 52.757 | 47.676 | 41.678 | 33.635 | 28.382 | 24.258
90.563 | 62.67 | 52.751 | 47.67 | 41.672 | 33.63 | 28.378 | 24.255
90.64 | 62.667 | 52.745 | 47.664 | 41.666 | 33.625 | 28.374 | 24.251
90.717 | 62.664 | 52.739 | 47.657 | 41.66 | 33.62 | 28.37 | 24.248
90.795 | 62.661 | 52.733 | 47.651 | 41.654 | 33.615 | 28.365 | 24.244
90.872 | 62.659 | 52.727 | 47.645 | 41.647 | 33.609 | 28.361 | 24.241
90.95 | 62.656 | 52.721 | 47.638 | 41.641 | 33.604 | 28.357 | 24.238
91.027 | 62.653 | 52.715 | 47.632 | 41.635 | 33.599 | 28.353 | 24.234
91.105 | 62.651 | 52.709 | 47.626 | 41.629 | 33.594 | 28.348 | 24.231
91.182 | 62.648 | 52.703 | 47.62 | 41.623 | 33.589 | 28.344 | 24.227
91.26 | 62.645 | 52.697 | 47.613 | 41.617 | 33.584 | 28.34 | 24.224
91.338 | 62.643 | 52.691 | 47.607 | 41.611 | 33.579 | 28.336 | 24.221
91.416 | 62.64 | 52.685 | 47.601 | 41.605 | 33.573 | 28.332 | 24.217
91.493 | 62.637 | 52.679 | 47.594 | 41.599 | 33.568 | 28.328 | 24.214
91.571 | 62.634 | 52.672 | 47.588 | 41.593 | 33.563 | 28.323 | 24.21
91.649 | 62.632 | 52.666 | 47.582 | 41.586 | 33.558 | 28.319 | 24.207
91.728 | 62.629 | 52.66 | 47.575 | 41.58 | 33.553 | 28.315 | 24.204
91.806 | 62.626 | 52.654 | 47.569 | 41.574 | 33.548 | 28.311 | 24.2
91.884 | 62.624 | 52.648 | 47.563 | 41.568 | 33.543 | 28.307 | 24.197
91.962 | 62.621 | 52.642 | 47.557 | 41.562 | 33.538 | 28.302 | 24.194
92.041 | 62.618 | 52.636 | 47.55 | 41.556 | 33.533 | 28.298 | 24.19
92.119 | 62.616 | 52.63 | 47.544 | 41.55 | 33.527 | 28.294 | 24.187
92.198 | 62.613 | 52.624 | 47.538 | 41.544 | 33.522 | 28.29 | 24.183
92.276 | 62.61 | 52.618 | 47.531 | 41.538 | 33.517 | 28.286 | 24.18
92.355 | 62.608 | 52.612 | 47.525 | 41.532 | 33.512 | 28.282 | 24.177
92.433 | 62.605 | 52.606 | 47.519 | 41.526 | 33.507 | 28.277 | 24.173
92.512 | 62.602 | 52.6 | 47.513 | 41.52 | 33.502 | 28.273 | 24.17
92.591 | 62.599 | 52.594 | 47.506 | 41.514 | 33.497 | 28.269 | 24.167
92.67 | 62.597 | 52.588 | 47.5 | 41.508 | 33.492 | 28.265 | 24.163
92.749 | 62.594 | 52.582 | 47.494 | 41.502 | 33.487 | 28.261 | 24.16
92.828 | 62.591 | 52.576 | 47.487 | 41.495 | 33.482 | 28.257 | 24.157
92.907 | 62.589 | 52.57 | 47.481 | 41.489 | 33.476 | 28.253 | 24.153
92.986 | 62.586 | 52.564 | 47.475 | 41.483 | 33.471 | 28.248 | 24.15
93.066 | 62.583 | 52.558 | 47.469 | 41.477 | 33.466 | 28.244 | 24.146
93.145 | 62.581 | 52.552 | 47.462 | 41.471 | 33.461 | 28.24 | 24.143
93.224 | 62.578 | 52.546 | 47.456 | 41.465 | 33.456 | 28.236 | 24.14
93.304 | 62.575 | 52.54 | 47.45 | 41.459 | 33.451 | 28.232 | 24.136
93.383 | 62.573 | 52.534 | 47.444 | 41.453 | 33.446 | 28.228 | 24.133
93.463 | 62.57 | 52.528 | 47.437 | 41.447 | 33.441 | 28.224 | 24.13
93.542 | 62.567 | 52.522 | 47.431 | 41.441 | 33.436 | 28.219 | 24.126
93.622 | 62.564 | 52.516 | 47.425 | 41.435 | 33.431 | 28.215 | 24.123
93.702 | 62.562 | 52.51 | 47.419 | 41.429 | 33.426 | 28.211 | 24.12
93.782 | 62.559 | 52.504 | 47.412 | 41.423 | 33.421 | 28.207 | 24.116
93.862 | 62.556 | 52.498 | 47.406 | 41.417 | 33.416 | 28.203 | 24.113
93.942 | 62.554 | 52.492 | 47.4 | 41.411 | 33.41 | 28.199 | 24.11
94.022 | 62.551 | 52.486 | 47.393 | 41.405 | 33.405 | 28.195 | 24.106
94.102 | 62.548 | 52.48 | 47.387 | 41.399 | 33.4 | 28.191 | 24.103
94.182 | 62.546 | 52.474 | 47.381 | 41.393 | 33.395 | 28.186 | 24.1
94.262 | 62.543 | 52.468 | 47.375 | 41.387 | 33.39 | 28.182 | 24.096
94.343 | 62.54 | 52.462 | 47.368 | 41.381 | 33.385 | 28.178 | 24.093
94.423 | 62.538 | 52.455 | 47.362 | 41.375 | 33.38 | 28.174 | 24.09
94.503 | 62.535 | 52.449 | 47.356 | 41.369 | 33.375 | 28.17 | 24.086
94.584 | 62.532 | 52.443 | 47.35 | 41.363 | 33.37 | 28.166 | 24.083
94.665 | 62.53 | 52.437 | 47.344 | 41.357 | 33.365 | 28.162 | 24.08
94.745 | 62.527 | 52.431 | 47.337 | 41.351 | 33.36 | 28.158 | 24.077
94.826 | 62.524 | 52.425 | 47.331 | 41.345 | 33.355 | 28.154 | 24.073
94.907 | 62.522 | 52.419 | 47.325 | 41.339 | 33.35 | 28.15 | 24.07
94.988 | 62.519 | 52.413 | 47.319 | 41.333 | 33.345 | 28.145 | 24.067
95.069 | 62.516 | 52.407 | 47.312 | 41.327 | 33.34 | 28.141 | 24.063
95.15 | 62.514 | 52.401 | 47.306 | 41.321 | 33.335 | 28.137 | 24.06
95.231 | 62.511 | 52.395 | 47.3 | 41.315 | 33.33 | 28.133 | 24.057
95.312 | 62.508 | 52.389 | 47.294 | 41.309 | 33.325 | 28.129 | 24.053
95.393 | 62.506 | 52.383 | 47.287 | 41.303 | 33.32 | 28.125 | 24.05
95.474 | 62.503 | 52.377 | 47.281 | 41.297 | 33.315 | 28.121 | 24.047
95.556 | 62.5 | 52.371 | 47.275 | 41.291 | 33.31 | 28.117 | 24.044
95.637 | 62.498 | 52.365 | 47.269 | 41.285 | 33.305 | 28.113 | 24.04
95.719 | 62.495 | 52.359 | 47.262 | 41.279 | 33.3 | 28.109 | 24.037
95.8 | 62.492 | 52.353 | 47.256 | 41.273 | 33.295 | 28.105 | 24.034
95.882 | 62.49 | 52.347 | 47.25 | 41.267 | 33.29 | 28.101 | 24.03
95.964 | 62.487 | 52.341 | 47.244 | 41.261 | 33.285 | 28.097 | 24.027
96.045 | 62.484 | 52.336 | 47.238 | 41.255 | 33.28 | 28.093 | 24.024
96.127 | 62.482 | 52.33 | 47.231 | 41.249 | 33.275 | 28.088 | 24.021
96.209 | 62.479 | 52.324 | 47.225 | 41.243 | 33.27 | 28.084 | 24.017
96.291 | 62.476 | 52.318 | 47.219 | 41.237 | 33.265 | 28.08 | 24.014
96.373 | 62.474 | 52.312 | 47.213 | 41.231 | 33.26 | 28.076 | 24.011
96.455 | 62.471 | 52.306 | 47.207 | 41.225 | 33.255 | 28.072 | 24.007
96.537 | 62.468 | 52.3 | 47.2 | 41.219 | 33.25 | 28.068 | 24.004
96.62 | 62.466 | 52.294 | 47.194 | 41.213 | 33.245 | 28.064 | 24.001
96.702 | 62.463 | 52.288 | 47.188 | 41.207 | 33.24 | 28.06 | 23.998
96.784 | 62.46 | 52.282 | 47.182 | 41.201 | 33.235 | 28.056 | 23.994
96.867 | 62.458 | 52.276 | 47.176 | 41.195 | 33.23 | 28.052 | 23.991
96.949 | 62.455 | 52.27 | 47.169 | 41.189 | 33.225 | 28.048 | 23.988
97.032 | 62.452 | 52.264 | 47.163 | 41.183 | 33.22 | 28.044 | 23.985
97.115 | 62.45 | 52.258 | 47.157 | 41.178 | 33.215 | 28.04 | 23.981
97.198 | 62.447 | 52.252 | 47.151 | 41.172 | 33.21 | 28.036 | 23.978
97.28 | 62.444 | 52.246 | 47.145 | 41.166 | 33.205 | 28.032 | 23.975
97.363 | 62.442 | 52.24 | 47.138 | 41.16 | 33.2 | 28.028 | 23.972
97.446 | 62.439 | 52.234 | 47.132 | 41.154 | 33.195 | 28.024 | 23.968
97.529 | 62.436 | 52.228 | 47.126 | 41.148 | 33.19 | 28.02 | 23.965
97.612 | 62.434 | 52.222 | 47.12 | 41.142 | 33.185 | 28.016 | 23.962
97.696 | 62.431 | 52.216 | 47.114 | 41.136 | 33.18 | 28.012 | 23.959
97.779 | 62.428 | 52.21 | 47.107 | 41.13 | 33.175 | 28.008 | 23.955
97.862 | 62.426 | 52.204 | 47.101 | 41.124 | 33.17 | 28.004 | 23.952
97.946 | 62.423 | 52.198 | 47.095 | 41.118 | 33.165 | 28 | 23.949
98.029 | 62.42 | 52.192 | 47.089 | 41.112 | 33.16 | 27.996 | 23.946
98.113 | 62.418 | 52.186 | 47.083 | 41.106 | 33.156 | 27.992 | 23.942
98.196 | 62.415 | 52.18 | 47.076 | 41.1 | 33.151 | 27.988 | 23.939
98.28 | 62.412 | 52.174 | 47.07 | 41.094 | 33.146 | 27.984 | 23.936
98.364 | 62.41 | 52.168 | 47.064 | 41.088 | 33.141 | 27.98 | 23.933
98.447 | 62.407 | 52.162 | 47.058 | 41.083 | 33.136 | 27.976 | 23.929
98.531 | 62.404 | 52.156 | 47.052 | 41.077 | 33.131 | 27.972 | 23.926
98.615 | 62.402 | 52.15 | 47.046 | 41.071 | 33.126 | 27.968 | 23.923
98.699 | 62.399 | 52.144 | 47.039 | 41.065 | 33.121 | 27.964 | 23.92
98.783 | 62.396 | 52.138 | 47.033 | 41.059 | 33.116 | 27.96 | 23.917
98.868 | 62.394 | 52.132 | 47.027 | 41.053 | 33.111 | 27.956 | 23.913
98.952 | 62.391 | 52.126 | 47.021 | 41.047 | 33.106 | 27.952 | 23.91
99.036 | 62.388 | 52.12 | 47.015 | 41.041 | 33.101 | 27.948 | 23.907
99.121 | 62.386 | 52.114 | 47.008 | 41.035 | 33.096 | 27.944 | 23.904
99.205 | 62.383 | 52.108 | 47.002 | 41.029 | 33.091 | 27.94 | 23.9
99.29 | 62.381 | 52.102 | 46.996 | 41.023 | 33.087 | 27.936 | 23.897
99.374 | 62.378 | 52.096 | 46.99 | 41.017 | 33.082 | 27.932 | 23.894
99.459 | 62.375 | 52.09 | 46.984 | 41.012 | 33.077 | 27.928 | 23.891
99.544 | 62.373 | 52.084 | 46.978 | 41.006 | 33.072 | 27.924 | 23.888
99.628 | 62.37 | 52.079 | 46.972 | 41 | 33.067 | 27.92 | 23.884
99.713 | 62.367 | 52.073 | 46.965 | 40.994 | 33.062 | 27.916 | 23.881
99.798 | 62.365 | 52.067 | 46.959 | 40.988 | 33.057 | 27.912 | 23.878
99.883 | 62.362 | 52.061 | 46.953 | 40.982 | 33.052 | 27.908 | 23.875
99.968 | 62.359 | 52.055 | 46.947 | 40.976 | 33.047 | 27.904 | 23.872
100.05 | 62.357 | 52.049 | 46.941 | 40.97 | 33.042 | 27.9 | 23.868
100.14 | 62.354 | 52.043 | 46.935 | 40.964 | 33.037 | 27.896 | 23.865
100.22 | 62.351 | 52.037 | 46.928 | 40.959 | 33.033 | 27.892 | 23.862
100.31 | 62.349 | 52.031 | 46.922 | 40.953 | 33.028 | 27.888 | 23.859
100.4 | 62.346 | 52.025 | 46.916 | 40.947 | 33.023 | 27.884 | 23.856
100.48 | 62.343 | 52.019 | 46.91 | 40.941 | 33.018 | 27.88 | 23.852
100.57 | 62.341 | 52.013 | 46.904 | 40.935 | 33.013 | 27.876 | 23.849
100.65 | 62.338 | 52.007 | 46.898 | 40.929 | 33.008 | 27.873 | 23.846
100.74 | 62.336 | 52.001 | 46.892 | 40.923 | 33.003 | 27.869 | 23.843
100.82 | 62.333 | 51.995 | 46.885 | 40.918 | 32.998 | 27.865 | 23.84
100.91 | 62.33 | 51.989 | 46.879 | 40.912 | 32.994 | 27.861 | 23.837
101 | 62.328 | 51.983 | 46.873 | 40.906 | 32.989 | 27.857 | 23.833
101.08 | 62.325 | 51.977 | 46.867 | 40.9 | 32.984 | 27.853 | 23.83
101.17 | 62.322 | 51.971 | 46.861 | 40.894 | 32.979 | 27.849 | 23.827
101.25 | 62.32 | 51.965 | 46.855 | 40.888 | 32.974 | 27.845 | 23.824
101.34 | 62.317 | 51.96 | 46.849 | 40.882 | 32.969 | 27.841 | 23.821
101.43 | 62.314 | 51.954 | 46.843 | 40.877 | 32.964 | 27.837 | 23.818
101.51 | 62.312 | 51.948 | 46.836 | 40.871 | 32.96 | 27.833 | 23.814
101.6 | 62.309 | 51.942 | 46.83 | 40.865 | 32.955 | 27.829 | 23.811
101.69 | 62.307 | 51.936 | 46.824 | 40.859 | 32.95 | 27.825 | 23.808
101.77 | 62.304 | 51.93 | 46.818 | 40.853 | 32.945 | 27.822 | 23.805
101.86 | 62.301 | 51.924 | 46.812 | 40.847 | 32.94 | 27.818 | 23.802
101.95 | 62.299 | 51.918 | 46.806 | 40.841 | 32.935 | 27.814 | 23.799
102.03 | 62.296 | 51.912 | 46.8 | 40.836 | 32.93 | 27.81 | 23.796
102.12 | 62.293 | 51.906 | 46.794 | 40.83 | 32.926 | 27.806 | 23.792
102.21 | 62.291 | 51.9 | 46.787 | 40.824 | 32.921 | 27.802 | 23.789
102.29 | 62.288 | 51.894 | 46.781 | 40.818 | 32.916 | 27.798 | 23.786
102.38 | 62.286 | 51.888 | 46.775 | 40.812 | 32.911 | 27.794 | 23.783
102.47 | 62.283 | 51.882 | 46.769 | 40.806 | 32.906 | 27.79 | 23.78
102.56 | 62.28 | 51.876 | 46.763 | 40.801 | 32.901 | 27.786 | 23.777
102.64 | 62.278 | 51.871 | 46.757 | 40.795 | 32.897 | 27.783 | 23.774
102.73 | 62.275 | 51.865 | 46.751 | 40.789 | 32.892 | 27.779 | 23.77
102.82 | 62.272 | 51.859 | 46.745 | 40.783 | 32.887 | 27.775 | 23.767
102.91 | 62.27 | 51.853 | 46.739 | 40.777 | 32.882 | 27.771 | 23.764
102.99 | 62.267 | 51.847 | 46.732 | 40.772 | 32.877 | 27.767 | 23.761
103.08 | 62.265 | 51.841 | 46.726 | 40.766 | 32.872 | 27.763 | 23.758
103.17 | 62.262 | 51.835 | 46.72 | 40.76 | 32.868 | 27.759 | 23.755
103.26 | 62.259 | 51.829 | 46.714 | 40.754 | 32.863 | 27.755 | 23.752
103.35 | 62.257 | 51.823 | 46.708 | 40.748 | 32.858 | 27.751 | 23.749
103.43 | 62.254 | 51.817 | 46.702 | 40.742 | 32.853 | 27.748 | 23.745
103.52 | 62.251 | 51.811 | 46.696 | 40.737 | 32.848 | 27.744 | 23.742
103.61 | 62.249 | 51.805 | 46.69 | 40.731 | 32.844 | 27.74 | 23.739
103.7 | 62.246 | 51.799 | 46.684 | 40.725 | 32.839 | 27.736 | 23.736
103.79 | 62.244 | 51.794 | 46.678 | 40.719 | 32.834 | 27.732 | 23.733
103.87 | 62.241 | 51.788 | 46.672 | 40.713 | 32.829 | 27.728 | 23.73
103.96 | 62.238 | 51.782 | 46.665 | 40.708 | 32.825 | 27.724 | 23.727
104.05 | 62.236 | 51.776 | 46.659 | 40.702 | 32.82 | 27.721 | 23.724
104.14 | 62.233 | 51.77 | 46.653 | 40.696 | 32.815 | 27.717 | 23.721
104.23 | 62.23 | 51.764 | 46.647 | 40.69 | 32.81 | 27.713 | 23.717
104.32 | 62.228 | 51.758 | 46.641 | 40.685 | 32.805 | 27.709 | 23.714
104.41 | 62.225 | 51.752 | 46.635 | 40.679 | 32.801 | 27.705 | 23.711
104.5 | 62.223 | 51.746 | 46.629 | 40.673 | 32.796 | 27.701 | 23.708
104.59 | 62.22 | 51.74 | 46.623 | 40.667 | 32.791 | 27.698 | 23.705
104.67 | 62.217 | 51.734 | 46.617 | 40.661 | 32.786 | 27.694 | 23.702
104.76 | 62.215 | 51.729 | 46.611 | 40.656 | 32.782 | 27.69 | 23.699
104.85 | 62.212 | 51.723 | 46.605 | 40.65 | 32.777 | 27.686 | 23.696
104.94 | 62.21 | 51.717 | 46.599 | 40.644 | 32.772 | 27.682 | 23.693
105.03 | 62.207 | 51.711 | 46.593 | 40.638 | 32.767 | 27.678 | 23.69
105.12 | 62.204 | 51.705 | 46.586 | 40.633 | 32.762 | 27.675 | 23.687
105.21 | 62.202 | 51.699 | 46.58 | 40.627 | 32.758 | 27.671 | 23.683
105.3 | 62.199 | 51.693 | 46.574 | 40.621 | 32.753 | 27.667 | 23.68
105.39 | 62.197 | 51.687 | 46.568 | 40.615 | 32.748 | 27.663 | 23.677
105.48 | 62.194 | 51.681 | 46.562 | 40.61 | 32.743 | 27.659 | 23.674
105.57 | 62.191 | 51.675 | 46.556 | 40.604 | 32.739 | 27.655 | 23.671
105.66 | 62.189 | 51.669 | 46.55 | 40.598 | 32.734 | 27.652 | 23.668
105.75 | 62.186 | 51.664 | 46.544 | 40.592 | 32.729 | 27.648 | 23.665
105.84 | 62.183 | 51.658 | 46.538 | 40.587 | 32.725 | 27.644 | 23.662
105.93 | 62.181 | 51.652 | 46.532 | 40.581 | 32.72 | 27.64 | 23.659
106.02 | 62.178 | 51.646 | 46.526 | 40.575 | 32.715 | 27.636 | 23.656
106.11 | 62.176 | 51.64 | 46.52 | 40.569 | 32.71 | 27.633 | 23.653
106.2 | 62.173 | 51.634 | 46.514 | 40.564 | 32.706 | 27.629 | 23.65
106.29 | 62.17 | 51.628 | 46.508 | 40.558 | 32.701 | 27.625 | 23.647
106.38 | 62.168 | 51.622 | 46.502 | 40.552 | 32.696 | 27.621 | 23.644
106.47 | 62.165 | 51.616 | 46.496 | 40.546 | 32.691 | 27.617 | 23.641
106.56 | 62.163 | 51.61 | 46.49 | 40.541 | 32.687 | 27.614 | 23.638
106.65 | 62.16 | 51.605 | 46.484 | 40.535 | 32.682 | 27.61 | 23.635
106.75 | 62.157 | 51.599 | 46.478 | 40.529 | 32.677 | 27.606 | 23.631
106.84 | 62.155 | 51.593 | 46.471 | 40.523 | 32.673 | 27.602 | 23.628
106.93 | 62.152 | 51.587 | 46.465 | 40.518 | 32.668 | 27.598 | 23.625
107.02 | 62.15 | 51.581 | 46.459 | 40.512 | 32.663 | 27.595 | 23.622
107.11 | 62.147 | 51.575 | 46.453 | 40.506 | 32.658 | 27.591 | 23.619
107.2 | 62.144 | 51.569 | 46.447 | 40.5 | 32.654 | 27.587 | 23.616
107.29 | 62.142 | 51.563 | 46.441 | 40.495 | 32.649 | 27.583 | 23.613
107.38 | 62.139 | 51.557 | 46.435 | 40.489 | 32.644 | 27.58 | 23.61
107.48 | 62.137 | 51.552 | 46.429 | 40.483 | 32.64 | 27.576 | 23.607
107.57 | 62.134 | 51.546 | 46.423 | 40.478 | 32.635 | 27.572 | 23.604
107.66 | 62.132 | 51.54 | 46.417 | 40.472 | 32.63 | 27.568 | 23.601
107.75 | 62.129 | 51.534 | 46.411 | 40.466 | 32.625 | 27.565 | 23.598
107.84 | 62.126 | 51.528 | 46.405 | 40.46 | 32.621 | 27.561 | 23.595
107.93 | 62.124 | 51.522 | 46.399 | 40.455 | 32.616 | 27.557 | 23.592
108.03 | 62.121 | 51.516 | 46.393 | 40.449 | 32.611 | 27.553 | 23.589
108.12 | 62.119 | 51.51 | 46.387 | 40.443 | 32.607 | 27.55 | 23.586
108.21 | 62.116 | 51.504 | 46.381 | 40.438 | 32.602 | 27.546 | 23.583
108.3 | 62.113 | 51.499 | 46.375 | 40.432 | 32.597 | 27.542 | 23.58
108.39 | 62.111 | 51.493 | 46.369 | 40.426 | 32.593 | 27.538 | 23.577
108.49 | 62.108 | 51.487 | 46.363 | 40.421 | 32.588 | 27.535 | 23.574
108.58 | 62.106 | 51.481 | 46.357 | 40.415 | 32.583 | 27.531 | 23.571
108.67 | 62.103 | 51.475 | 46.351 | 40.409 | 32.579 | 27.527 | 23.568
108.76 | 62.1 | 51.469 | 46.345 | 40.403 | 32.574 | 27.523 | 23.565
108.86 | 62.098 | 51.463 | 46.339 | 40.398 | 32.569 | 27.52 | 23.562
108.95 | 62.095 | 51.457 | 46.333 | 40.392 | 32.565 | 27.516 | 23.559
109.04 | 62.093 | 51.452 | 46.327 | 40.386 | 32.56 | 27.512 | 23.556
109.14 | 62.09 | 51.446 | 46.321 | 40.381 | 32.555 | 27.508 | 23.553
109.23 | 62.087 | 51.44 | 46.315 | 40.375 | 32.551 | 27.505 | 23.55
109.32 | 62.085 | 51.434 | 46.309 | 40.369 | 32.546 | 27.501 | 23.547
109.41 | 62.082 | 51.428 | 46.303 | 40.364 | 32.541 | 27.497 | 23.544
109.51 | 62.08 | 51.422 | 46.297 | 40.358 | 32.537 | 27.493 | 23.541
109.6 | 62.077 | 51.416 | 46.291 | 40.352 | 32.532 | 27.49 | 23.538
109.69 | 62.075 | 51.41 | 46.285 | 40.347 | 32.527 | 27.486 | 23.535
109.79 | 62.072 | 51.405 | 46.279 | 40.341 | 32.523 | 27.482 | 23.532
109.88 | 62.069 | 51.399 | 46.273 | 40.335 | 32.518 | 27.479 | 23.529
109.98 | 62.067 | 51.393 | 46.267 | 40.33 | 32.513 | 27.475 | 23.526
110.07 | 62.064 | 51.387 | 46.261 | 40.324 | 32.509 | 27.471 | 23.523
110.16 | 62.062 | 51.381 | 46.255 | 40.318 | 32.504 | 27.467 | 23.52
110.26 | 62.059 | 51.375 | 46.249 | 40.313 | 32.5 | 27.464 | 23.517
110.35 | 62.057 | 51.369 | 46.243 | 40.307 | 32.495 | 27.46 | 23.514
110.44 | 62.054 | 51.363 | 46.237 | 40.301 | 32.49 | 27.456 | 23.511
110.54 | 62.051 | 51.358 | 46.231 | 40.296 | 32.486 | 27.453 | 23.508
110.63 | 62.049 | 51.352 | 46.225 | 40.29 | 32.481 | 27.449 | 23.505
110.73 | 62.046 | 51.346 | 46.219 | 40.284 | 32.476 | 27.445 | 23.502
110.82 | 62.044 | 51.34 | 46.213 | 40.279 | 32.472 | 27.442 | 23.499
110.92 | 62.041 | 51.334 | 46.207 | 40.273 | 32.467 | 27.438 | 23.497
111.01 | 62.038 | 51.328 | 46.201 | 40.268 | 32.463 | 27.434 | 23.494
111.11 | 62.036 | 51.322 | 46.195 | 40.262 | 32.458 | 27.431 | 23.491
111.2 | 62.033 | 51.317 | 46.189 | 40.256 | 32.453 | 27.427 | 23.488
111.29 | 62.031 | 51.311 | 46.183 | 40.251 | 32.449 | 27.423 | 23.485
111.39 | 62.028 | 51.305 | 46.177 | 40.245 | 32.444 | 27.42 | 23.482
111.48 | 62.026 | 51.299 | 46.171 | 40.239 | 32.44 | 27.416 | 23.479
111.58 | 62.023 | 51.293 | 46.165 | 40.234 | 32.435 | 27.412 | 23.476
111.67 | 62.02 | 51.287 | 46.159 | 40.228 | 32.43 | 27.409 | 23.473
111.77 | 62.018 | 51.281 | 46.153 | 40.222 | 32.426 | 27.405 | 23.47
111.87 | 62.015 | 51.276 | 46.147 | 40.217 | 32.421 | 27.401 | 23.467
111.96 | 62.013 | 51.27 | 46.141 | 40.211 | 32.417 | 27.398 | 23.464
112.06 | 62.01 | 51.264 | 46.136 | 40.206 | 32.412 | 27.394 | 23.461
112.15 | 62.008 | 51.258 | 46.13 | 40.2 | 32.407 | 27.39 | 23.458
112.25 | 62.005 | 51.252 | 46.124 | 40.194 | 32.403 | 27.387 | 23.455
112.34 | 62.003 | 51.246 | 46.118 | 40.189 | 32.398 | 27.383 | 23.452
112.44 | 62 | 51.241 | 46.112 | 40.183 | 32.394 | 27.379 | 23.449
112.53 | 61.997 | 51.235 | 46.106 | 40.178 | 32.389 | 27.376 | 23.447
112.63 | 61.995 | 51.229 | 46.1 | 40.172 | 32.384 | 27.372 | 23.444
112.73 | 61.992 | 51.223 | 46.094 | 40.166 | 32.38 | 27.368 | 23.441
112.82 | 61.99 | 51.217 | 46.088 | 40.161 | 32.375 | 27.365 | 23.438
112.92 | 61.987 | 51.211 | 46.082 | 40.155 | 32.371 | 27.361 | 23.435
113.01 | 61.985 | 51.206 | 46.076 | 40.15 | 32.366 | 27.357 | 23.432
113.11 | 61.982 | 51.2 | 46.07 | 40.144 | 32.362 | 27.354 | 23.429
113.21 | 61.979 | 51.194 | 46.064 | 40.138 | 32.357 | 27.35 | 23.426
113.3 | 61.977 | 51.188 | 46.058 | 40.133 | 32.352 | 27.346 | 23.423
113.4 | 61.974 | 51.182 | 46.052 | 40.127 | 32.348 | 27.343 | 23.42
113.5 | 61.972 | 51.176 | 46.046 | 40.122 | 32.343 | 27.339 | 23.417
113.59 | 61.969 | 51.17 | 46.04 | 40.116 | 32.339 | 27.336 | 23.414
113.69 | 61.967 | 51.165 | 46.034 | 40.11 | 32.334 | 27.332 | 23.412
113.79 | 61.964 | 51.159 | 46.029 | 40.105 | 32.33 | 27.328 | 23.409
113.88 | 61.962 | 51.153 | 46.023 | 40.099 | 32.325 | 27.325 | 23.406
113.98 | 61.959 | 51.147 | 46.017 | 40.094 | 32.321 | 27.321 | 23.403
114.08 | 61.956 | 51.141 | 46.011 | 40.088 | 32.316 | 27.317 | 23.4
114.18 | 61.954 | 51.135 | 46.005 | 40.083 | 32.311 | 27.314 | 23.397
114.27 | 61.951 | 51.13 | 45.999 | 40.077 | 32.307 | 27.31 | 23.394
114.37 | 61.949 | 51.124 | 45.993 | 40.071 | 32.302 | 27.307 | 23.391
114.47 | 61.946 | 51.118 | 45.987 | 40.066 | 32.298 | 27.303 | 23.388
114.57 | 61.944 | 51.112 | 45.981 | 40.06 | 32.293 | 27.299 | 23.385
114.66 | 61.941 | 51.106 | 45.975 | 40.055 | 32.289 | 27.296 | 23.383
114.76 | 61.939 | 51.101 | 45.969 | 40.049 | 32.284 | 27.292 | 23.38
114.86 | 61.936 | 51.095 | 45.963 | 40.044 | 32.28 | 27.289 | 23.377
114.96 | 61.933 | 51.089 | 45.957 | 40.038 | 32.275 | 27.285 | 23.374
115.05 | 61.931 | 51.083 | 45.952 | 40.032 | 32.271 | 27.281 | 23.371
115.15 | 61.928 | 51.077 | 45.946 | 40.027 | 32.266 | 27.278 | 23.368
115.25 | 61.926 | 51.071 | 45.94 | 40.021 | 32.262 | 27.274 | 23.365
115.35 | 61.923 | 51.066 | 45.934 | 40.016 | 32.257 | 27.271 | 23.362
115.45 | 61.921 | 51.06 | 45.928 | 40.01 | 32.253 | 27.267 | 23.359
115.55 | 61.918 | 51.054 | 45.922 | 40.005 | 32.248 | 27.263 | 23.357
115.64 | 61.916 | 51.048 | 45.916 | 39.999 | 32.244 | 27.26 | 23.354
115.74 | 61.913 | 51.042 | 45.91 | 39.994 | 32.239 | 27.256 | 23.351
115.84 | 61.91 | 51.036 | 45.904 | 39.988 | 32.235 | 27.253 | 23.348
115.94 | 61.908 | 51.031 | 45.898 | 39.982 | 32.23 | 27.249 | 23.345
116.04 | 61.905 | 51.025 | 45.892 | 39.977 | 32.226 | 27.245 | 23.342
116.14 | 61.903 | 51.019 | 45.887 | 39.971 | 32.221 | 27.242 | 23.339
116.24 | 61.9 | 51.013 | 45.881 | 39.966 | 32.217 | 27.238 | 23.337
116.34 | 61.898 | 51.007 | 45.875 | 39.96 | 32.212 | 27.235 | 23.334
116.43 | 61.895 | 51.002 | 45.869 | 39.955 | 32.208 | 27.231 | 23.331
116.53 | 61.893 | 50.996 | 45.863 | 39.949 | 32.203 | 27.228 | 23.328
116.63 | 61.89 | 50.99 | 45.857 | 39.944 | 32.199 | 27.224 | 23.325
116.73 | 61.888 | 50.984 | 45.851 | 39.938 | 32.194 | 27.22 | 23.322
116.83 | 61.885 | 50.978 | 45.845 | 39.933 | 32.19 | 27.217 | 23.319
116.93 | 61.882 | 50.972 | 45.839 | 39.927 | 32.185 | 27.213 | 23.317
117.03 | 61.88 | 50.967 | 45.833 | 39.922 | 32.181 | 27.21 | 23.314
117.13 | 61.877 | 50.961 | 45.828 | 39.916 | 32.176 | 27.206 | 23.311
117.23 | 61.875 | 50.955 | 45.822 | 39.911 | 32.172 | 27.203 | 23.308
117.33 | 61.872 | 50.949 | 45.816 | 39.905 | 32.167 | 27.199 | 23.305
117.43 | 61.87 | 50.943 | 45.81 | 39.9 | 32.163 | 27.195 | 23.302
117.53 | 61.867 | 50.938 | 45.804 | 39.894 | 32.158 | 27.192 | 23.3
117.63 | 61.865 | 50.932 | 45.798 | 39.888 | 32.154 | 27.188 | 23.297
117.73 | 61.862 | 50.926 | 45.792 | 39.883 | 32.149 | 27.185 | 23.294
117.83 | 61.86 | 50.92 | 45.786 | 39.877 | 32.145 | 27.181 | 23.291
117.93 | 61.857 | 50.914 | 45.78 | 39.872 | 32.14 | 27.178 | 23.288
118.03 | 61.855 | 50.909 | 45.775 | 39.866 | 32.136 | 27.174 | 23.285
118.13 | 61.852 | 50.903 | 45.769 | 39.861 | 32.131 | 27.171 | 23.283
118.23 | 61.849 | 50.897 | 45.763 | 39.855 | 32.127 | 27.167 | 23.28
118.33 | 61.847 | 50.891 | 45.757 | 39.85 | 32.122 | 27.164 | 23.277
118.43 | 61.844 | 50.885 | 45.751 | 39.844 | 32.118 | 27.16 | 23.274
118.54 | 61.842 | 50.879 | 45.745 | 39.839 | 32.114 | 27.156 | 23.271
118.64 | 61.839 | 50.874 | 45.739 | 39.833 | 32.109 | 27.153 | 23.268
118.74 | 61.837 | 50.868 | 45.733 | 39.828 | 32.105 | 27.149 | 23.266
118.84 | 61.834 | 50.862 | 45.728 | 39.822 | 32.1 | 27.146 | 23.263
118.94 | 61.832 | 50.856 | 45.722 | 39.817 | 32.096 | 27.142 | 23.26
119.04 | 61.829 | 50.85 | 45.716 | 39.811 | 32.091 | 27.139 | 23.257
119.14 | 61.827 | 50.845 | 45.71 | 39.806 | 32.087 | 27.135 | 23.254
119.24 | 61.824 | 50.839 | 45.704 | 39.8 | 32.082 | 27.132 | 23.251
119.35 | 61.822 | 50.833 | 45.698 | 39.795 | 32.078 | 27.128 | 23.249
119.45 | 61.819 | 50.827 | 45.692 | 39.789 | 32.074 | 27.125 | 23.246
119.55 | 61.817 | 50.821 | 45.687 | 39.784 | 32.069 | 27.121 | 23.243
119.65 | 61.814 | 50.816 | 45.681 | 39.779 | 32.065 | 27.118 | 23.24
119.75 | 61.811 | 50.81 | 45.675 | 39.773 | 32.06 | 27.114 | 23.237
119.86 | 61.809 | 50.804 | 45.669 | 39.768 | 32.056 | 27.111 | 23.235
119.96 | 61.806 | 50.798 | 45.663 | 39.762 | 32.051 | 27.107 | 23.232
120.06 | 61.804 | 50.792 | 45.657 | 39.757 | 32.047 | 27.104 | 23.229
120.16 | 61.801 | 50.787 | 45.651 | 39.751 | 32.043 | 27.1 | 23.226
120.26 | 61.799 | 50.781 | 45.646 | 39.746 | 32.038 | 27.097 | 23.223
120.37 | 61.796 | 50.775 | 45.64 | 39.74 | 32.034 | 27.093 | 23.221
120.47 | 61.794 | 50.769 | 45.634 | 39.735 | 32.029 | 27.09 | 23.218
120.57 | 61.791 | 50.763 | 45.628 | 39.729 | 32.025 | 27.086 | 23.215
120.68 | 61.789 | 50.758 | 45.622 | 39.724 | 32.02 | 27.083 | 23.212
120.78 | 61.786 | 50.752 | 45.616 | 39.718 | 32.016 | 27.079 | 23.209
120.88 | 61.784 | 50.746 | 45.61 | 39.713 | 32.012 | 27.076 | 23.207
120.98 | 61.781 | 50.74 | 45.605 | 39.707 | 32.007 | 27.072 | 23.204
121.09 | 61.779 | 50.734 | 45.599 | 39.702 | 32.003 | 27.069 | 23.201
121.19 | 61.776 | 50.729 | 45.593 | 39.696 | 31.998 | 27.065 | 23.198
121.29 | 61.774 | 50.723 | 45.587 | 39.691 | 31.994 | 27.062 | 23.196
121.4 | 61.771 | 50.717 | 45.581 | 39.686 | 31.99 | 27.058 | 23.193
121.5 | 61.769 | 50.711 | 45.575 | 39.68 | 31.985 | 27.055 | 23.19
121.6 | 61.766 | 50.705 | 45.57 | 39.675 | 31.981 | 27.051 | 23.187
121.71 | 61.764 | 50.7 | 45.564 | 39.669 | 31.976 | 27.048 | 23.184
121.81 | 61.761 | 50.694 | 45.558 | 39.664 | 31.972 | 27.044 | 23.182
121.92 | 61.758 | 50.688 | 45.552 | 39.658 | 31.968 | 27.041 | 23.179
122.02 | 61.756 | 50.682 | 45.546 | 39.653 | 31.963 | 27.037 | 23.176
122.12 | 61.753 | 50.677 | 45.54 | 39.647 | 31.959 | 27.034 | 23.173
122.23 | 61.751 | 50.671 | 45.535 | 39.642 | 31.954 | 27.03 | 23.171
122.33 | 61.748 | 50.665 | 45.529 | 39.637 | 31.95 | 27.027 | 23.168
122.44 | 61.746 | 50.659 | 45.523 | 39.631 | 31.946 | 27.023 | 23.165
122.54 | 61.743 | 50.653 | 45.517 | 39.626 | 31.941 | 27.02 | 23.162
122.64 | 61.741 | 50.648 | 45.511 | 39.62 | 31.937 | 27.016 | 23.16
122.75 | 61.738 | 50.642 | 45.505 | 39.615 | 31.933 | 27.013 | 23.157
122.85 | 61.736 | 50.636 | 45.5 | 39.609 | 31.928 | 27.01 | 23.154
122.96 | 61.733 | 50.63 | 45.494 | 39.604 | 31.924 | 27.006 | 23.151
123.06 | 61.731 | 50.624 | 45.488 | 39.598 | 31.919 | 27.003 | 23.149
123.17 | 61.728 | 50.619 | 45.482 | 39.593 | 31.915 | 26.999 | 23.146
123.27 | 61.726 | 50.613 | 45.476 | 39.588 | 31.911 | 26.996 | 23.143
123.38 | 61.723 | 50.607 | 45.47 | 39.582 | 31.906 | 26.992 | 23.14
123.48 | 61.721 | 50.601 | 45.465 | 39.577 | 31.902 | 26.989 | 23.138
123.59 | 61.718 | 50.596 | 45.459 | 39.571 | 31.898 | 26.985 | 23.135
123.69 | 61.716 | 50.59 | 45.453 | 39.566 | 31.893 | 26.982 | 23.132
123.8 | 61.713 | 50.584 | 45.447 | 39.561 | 31.889 | 26.978 | 23.129
123.9 | 61.711 | 50.578 | 45.441 | 39.555 | 31.885 | 26.975 | 23.127
124.01 | 61.708 | 50.572 | 45.436 | 39.55 | 31.88 | 26.972 | 23.124
124.12 | 61.706 | 50.567 | 45.43 | 39.544 | 31.876 | 26.968 | 23.121
124.22 | 61.703 | 50.561 | 45.424 | 39.539 | 31.871 | 26.965 | 23.118
124.33 | 61.701 | 50.555 | 45.418 | 39.533 | 31.867 | 26.961 | 23.116
124.43 | 61.698 | 50.549 | 45.412 | 39.528 | 31.863 | 26.958 | 23.113
124.54 | 61.696 | 50.544 | 45.407 | 39.523 | 31.858 | 26.954 | 23.11
124.65 | 61.693 | 50.538 | 45.401 | 39.517 | 31.854 | 26.951 | 23.107
124.75 | 61.691 | 50.532 | 45.395 | 39.512 | 31.85 | 26.947 | 23.105
124.86 | 61.688 | 50.526 | 45.389 | 39.506 | 31.845 | 26.944 | 23.102
124.96 | 61.686 | 50.52 | 45.383 | 39.501 | 31.841 | 26.941 | 23.099
125.07 | 61.683 | 50.515 | 45.377 | 39.496 | 31.837 | 26.937 | 23.096
125.18 | 61.681 | 50.509 | 45.372 | 39.49 | 31.832 | 26.934 | 23.094
125.28 | 61.678 | 50.503 | 45.366 | 39.485 | 31.828 | 26.93 | 23.091
125.39 | 61.676 | 50.497 | 45.36 | 39.479 | 31.824 | 26.927 | 23.088
125.5 | 61.673 | 50.492 | 45.354 | 39.474 | 31.819 | 26.923 | 23.086
125.6 | 61.671 | 50.486 | 45.348 | 39.469 | 31.815 | 26.92 | 23.083
125.71 | 61.668 | 50.48 | 45.343 | 39.463 | 31.811 | 26.917 | 23.08
125.82 | 61.666 | 50.474 | 45.337 | 39.458 | 31.806 | 26.913 | 23.077
125.93 | 61.663 | 50.468 | 45.331 | 39.452 | 31.802 | 26.91 | 23.075
126.03 | 61.661 | 50.463 | 45.325 | 39.447 | 31.798 | 26.906 | 23.072
126.14 | 61.658 | 50.457 | 45.319 | 39.442 | 31.793 | 26.903 | 23.069
126.25 | 61.656 | 50.451 | 45.314 | 39.436 | 31.789 | 26.9 | 23.067
126.36 | 61.653 | 50.445 | 45.308 | 39.431 | 31.785 | 26.896 | 23.064
126.46 | 61.651 | 50.44 | 45.302 | 39.425 | 31.78 | 26.893 | 23.061
126.57 | 61.648 | 50.434 | 45.296 | 39.42 | 31.776 | 26.889 | 23.058
126.68 | 61.646 | 50.428 | 45.291 | 39.415 | 31.772 | 26.886 | 23.056
126.79 | 61.643 | 50.422 | 45.285 | 39.409 | 31.768 | 26.882 | 23.053
126.9 | 61.641 | 50.416 | 45.279 | 39.404 | 31.763 | 26.879 | 23.05
127 | 61.638 | 50.411 | 45.273 | 39.399 | 31.759 | 26.876 | 23.048
127.11 | 61.636 | 50.405 | 45.267 | 39.393 | 31.755 | 26.872 | 23.045
127.22 | 61.633 | 50.399 | 45.262 | 39.388 | 31.75 | 26.869 | 23.042
127.33 | 61.631 | 50.393 | 45.256 | 39.382 | 31.746 | 26.865 | 23.039
127.44 | 61.628 | 50.388 | 45.25 | 39.377 | 31.742 | 26.862 | 23.037
127.55 | 61.626 | 50.382 | 45.244 | 39.372 | 31.737 | 26.859 | 23.034
127.65 | 61.623 | 50.376 | 45.238 | 39.366 | 31.733 | 26.855 | 23.031
127.76 | 61.621 | 50.37 | 45.233 | 39.361 | 31.729 | 26.852 | 23.029
127.87 | 61.618 | 50.365 | 45.227 | 39.356 | 31.724 | 26.848 | 23.026
127.98 | 61.616 | 50.359 | 45.221 | 39.35 | 31.72 | 26.845 | 23.023
128.09 | 61.613 | 50.353 | 45.215 | 39.345 | 31.716 | 26.842 | 23.021
128.2 | 61.611 | 50.347 | 45.21 | 39.34 | 31.712 | 26.838 | 23.018
128.31 | 61.608 | 50.341 | 45.204 | 39.334 | 31.707 | 26.835 | 23.015
128.42 | 61.606 | 50.336 | 45.198 | 39.329 | 31.703 | 26.832 | 23.013
128.53 | 61.603 | 50.33 | 45.192 | 39.323 | 31.699 | 26.828 | 23.01
128.64 | 61.601 | 50.324 | 45.187 | 39.318 | 31.694 | 26.825 | 23.007
128.75 | 61.598 | 50.318 | 45.181 | 39.313 | 31.69 | 26.821 | 23.004
128.86 | 61.596 | 50.313 | 45.175 | 39.307 | 31.686 | 26.818 | 23.002
128.97 | 61.593 | 50.307 | 45.169 | 39.302 | 31.682 | 26.815 | 22.999
129.08 | 61.591 | 50.301 | 45.163 | 39.297 | 31.677 | 26.811 | 22.996
129.19 | 61.588 | 50.295 | 45.158 | 39.291 | 31.673 | 26.808 | 22.994
129.3 | 61.586 | 50.29 | 45.152 | 39.286 | 31.669 | 26.804 | 22.991
129.41 | 61.583 | 50.284 | 45.146 | 39.281 | 31.664 | 26.801 | 22.988
129.52 | 61.581 | 50.278 | 45.14 | 39.275 | 31.66 | 26.798 | 22.986
129.63 | 61.578 | 50.272 | 45.135 | 39.27 | 31.656 | 26.794 | 22.983
129.74 | 61.576 | 50.267 | 45.129 | 39.265 | 31.652 | 26.791 | 22.98
129.85 | 61.573 | 50.261 | 45.123 | 39.259 | 31.647 | 26.788 | 22.978
129.96 | 61.571 | 50.255 | 45.117 | 39.254 | 31.643 | 26.784 | 22.975
130.07 | 61.568 | 50.249 | 45.112 | 39.249 | 31.639 | 26.781 | 22.972
130.18 | 61.566 | 50.244 | 45.106 | 39.243 | 31.635 | 26.778 | 22.97
130.29 | 61.563 | 50.238 | 45.1 | 39.238 | 31.63 | 26.774 | 22.967
130.4 | 61.561 | 50.232 | 45.094 | 39.233 | 31.626 | 26.771 | 22.964
130.51 | 61.558 | 50.226 | 45.089 | 39.227 | 31.622 | 26.767 | 22.962
130.62 | 61.556 | 50.221 | 45.083 | 39.222 | 31.618 | 26.764 | 22.959
130.74 | 61.553 | 50.215 | 45.077 | 39.217 | 31.613 | 26.761 | 22.956
130.85 | 61.551 | 50.209 | 45.071 | 39.211 | 31.609 | 26.757 | 22.954
130.96 | 61.548 | 50.203 | 45.066 | 39.206 | 31.605 | 26.754 | 22.951
131.07 | 61.546 | 50.197 | 45.06 | 39.201 | 31.6 | 26.751 | 22.948
131.18 | 61.543 | 50.192 | 45.054 | 39.195 | 31.596 | 26.747 | 22.946
131.29 | 61.541 | 50.186 | 45.048 | 39.19 | 31.592 | 26.744 | 22.943
131.41 | 61.538 | 50.18 | 45.043 | 39.185 | 31.588 | 26.741 | 22.94
131.52 | 61.536 | 50.174 | 45.037 | 39.179 | 31.583 | 26.737 | 22.938
131.63 | 61.533 | 50.169 | 45.031 | 39.174 | 31.579 | 26.734 | 22.935
131.74 | 61.531 | 50.163 | 45.025 | 39.169 | 31.575 | 26.731 | 22.932
131.85 | 61.528 | 50.157 | 45.02 | 39.163 | 31.571 | 26.727 | 22.93
131.97 | 61.526 | 50.151 | 45.014 | 39.158 | 31.567 | 26.724 | 22.927
132.08 | 61.524 | 50.146 | 45.008 | 39.153 | 31.562 | 26.721 | 22.924
132.19 | 61.521 | 50.14 | 45.002 | 39.147 | 31.558 | 26.717 | 22.922
132.3 | 61.519 | 50.134 | 44.997 | 39.142 | 31.554 | 26.714 | 22.919
132.42 | 61.516 | 50.128 | 44.991 | 39.137 | 31.55 | 26.711 | 22.917
132.53 | 61.514 | 50.123 | 44.985 | 39.131 | 31.545 | 26.707 | 22.914
132.64 | 61.511 | 50.117 | 44.979 | 39.126 | 31.541 | 26.704 | 22.911
132.76 | 61.509 | 50.111 | 44.974 | 39.121 | 31.537 | 26.701 | 22.909
132.87 | 61.506 | 50.105 | 44.968 | 39.115 | 31.533 | 26.697 | 22.906
132.98 | 61.504 | 50.1 | 44.962 | 39.11 | 31.528 | 26.694 | 22.903
133.09 | 61.501 | 50.094 | 44.956 | 39.105 | 31.524 | 26.691 | 22.901
133.21 | 61.499 | 50.088 | 44.951 | 39.1 | 31.52 | 26.687 | 22.898
133.32 | 61.496 | 50.082 | 44.945 | 39.094 | 31.516 | 26.684 | 22.895
133.44 | 61.494 | 50.077 | 44.939 | 39.089 | 31.511 | 26.681 | 22.893
133.55 | 61.491 | 50.071 | 44.933 | 39.084 | 31.507 | 26.677 | 22.89
133.66 | 61.489 | 50.065 | 44.928 | 39.078 | 31.503 | 26.674 | 22.887
133.78 | 61.486 | 50.059 | 44.922 | 39.073 | 31.499 | 26.671 | 22.885
133.89 | 61.484 | 50.054 | 44.916 | 39.068 | 31.495 | 26.667 | 22.882
134 | 61.481 | 50.048 | 44.91 | 39.062 | 31.49 | 26.664 | 22.88
134.12 | 61.479 | 50.042 | 44.905 | 39.057 | 31.486 | 26.661 | 22.877
134.23 | 61.476 | 50.036 | 44.899 | 39.052 | 31.482 | 26.657 | 22.874
134.35 | 61.474 | 50.031 | 44.893 | 39.047 | 31.478 | 26.654 | 22.872
134.46 | 61.471 | 50.025 | 44.888 | 39.041 | 31.474 | 26.651 | 22.869
134.58 | 61.469 | 50.019 | 44.882 | 39.036 | 31.469 | 26.647 | 22.866
134.69 | 61.466 | 50.013 | 44.876 | 39.031 | 31.465 | 26.644 | 22.864
134.81 | 61.464 | 50.008 | 44.87 | 39.025 | 31.461 | 26.641 | 22.861
134.92 | 61.462 | 50.002 | 44.865 | 39.02 | 31.457 | 26.637 | 22.859
135.04 | 61.459 | 49.996 | 44.859 | 39.015 | 31.452 | 26.634 | 22.856
135.15 | 61.457 | 49.99 | 44.853 | 39.009 | 31.448 | 26.631 | 22.853
135.27 | 61.454 | 49.985 | 44.847 | 39.004 | 31.444 | 26.627 | 22.851
135.38 | 61.452 | 49.979 | 44.842 | 38.999 | 31.44 | 26.624 | 22.848
135.5 | 61.449 | 49.973 | 44.836 | 38.994 | 31.436 | 26.621 | 22.845
135.61 | 61.447 | 49.967 | 44.83 | 38.988 | 31.431 | 26.618 | 22.843
135.73 | 61.444 | 49.962 | 44.825 | 38.983 | 31.427 | 26.614 | 22.84
135.84 | 61.442 | 49.956 | 44.819 | 38.978 | 31.423 | 26.611 | 22.838
135.96 | 61.439 | 49.95 | 44.813 | 38.972 | 31.419 | 26.608 | 22.835
136.08 | 61.437 | 49.944 | 44.807 | 38.967 | 31.415 | 26.604 | 22.832
136.19 | 61.434 | 49.939 | 44.802 | 38.962 | 31.41 | 26.601 | 22.83
136.31 | 61.432 | 49.933 | 44.796 | 38.957 | 31.406 | 26.598 | 22.827
136.42 | 61.429 | 49.927 | 44.79 | 38.951 | 31.402 | 26.594 | 22.825
136.54 | 61.427 | 49.921 | 44.784 | 38.946 | 31.398 | 26.591 | 22.822
136.66 | 61.424 | 49.916 | 44.779 | 38.941 | 31.394 | 26.588 | 22.819
136.77 | 61.422 | 49.91 | 44.773 | 38.936 | 31.39 | 26.585 | 22.817
136.89 | 61.419 | 49.904 | 44.767 | 38.93 | 31.385 | 26.581 | 22.814
137.01 | 61.417 | 49.898 | 44.762 | 38.925 | 31.381 | 26.578 | 22.812
137.12 | 61.415 | 49.893 | 44.756 | 38.92 | 31.377 | 26.575 | 22.809
137.24 | 61.412 | 49.887 | 44.75 | 38.914 | 31.373 | 26.571 | 22.806
137.36 | 61.41 | 49.881 | 44.744 | 38.909 | 31.369 | 26.568 | 22.804
137.47 | 61.407 | 49.875 | 44.739 | 38.904 | 31.364 | 26.565 | 22.801
137.59 | 61.405 | 49.87 | 44.733 | 38.899 | 31.36 | 26.562 | 22.799
137.71 | 61.402 | 49.864 | 44.727 | 38.893 | 31.356 | 26.558 | 22.796
137.83 | 61.4 | 49.858 | 44.722 | 38.888 | 31.352 | 26.555 | 22.793
137.94 | 61.397 | 49.852 | 44.716 | 38.883 | 31.348 | 26.552 | 22.791
138.06 | 61.395 | 49.847 | 44.71 | 38.878 | 31.344 | 26.548 | 22.788
138.18 | 61.392 | 49.841 | 44.704 | 38.872 | 31.339 | 26.545 | 22.786
138.3 | 61.39 | 49.835 | 44.699 | 38.867 | 31.335 | 26.542 | 22.783
138.41 | 61.387 | 49.829 | 44.693 | 38.862 | 31.331 | 26.539 | 22.78
138.53 | 61.385 | 49.824 | 44.687 | 38.857 | 31.327 | 26.535 | 22.778
138.65 | 61.382 | 49.818 | 44.682 | 38.851 | 31.323 | 26.532 | 22.775
138.77 | 61.38 | 49.812 | 44.676 | 38.846 | 31.318 | 26.529 | 22.773
138.89 | 61.377 | 49.806 | 44.67 | 38.841 | 31.314 | 26.525 | 22.77
139 | 61.375 | 49.801 | 44.665 | 38.835 | 31.31 | 26.522 | 22.767
139.12 | 61.373 | 49.795 | 44.659 | 38.83 | 31.306 | 26.519 | 22.765
139.24 | 61.37 | 49.789 | 44.653 | 38.825 | 31.302 | 26.516 | 22.762
139.36 | 61.368 | 49.783 | 44.647 | 38.82 | 31.298 | 26.512 | 22.76
139.48 | 61.365 | 49.778 | 44.642 | 38.814 | 31.294 | 26.509 | 22.757
139.6 | 61.363 | 49.772 | 44.636 | 38.809 | 31.289 | 26.506 | 22.755
139.72 | 61.36 | 49.766 | 44.63 | 38.804 | 31.285 | 26.503 | 22.752
139.84 | 61.358 | 49.76 | 44.625 | 38.799 | 31.281 | 26.499 | 22.749
139.95 | 61.355 | 49.755 | 44.619 | 38.793 | 31.277 | 26.496 | 22.747
140.07 | 61.353 | 49.749 | 44.613 | 38.788 | 31.273 | 26.493 | 22.744
140.19 | 61.35 | 49.743 | 44.608 | 38.783 | 31.269 | 26.49 | 22.742
140.31 | 61.348 | 49.737 | 44.602 | 38.778 | 31.264 | 26.486 | 22.739
140.43 | 61.345 | 49.732 | 44.596 | 38.773 | 31.26 | 26.483 | 22.736
140.55 | 61.343 | 49.726 | 44.59 | 38.767 | 31.256 | 26.48 | 22.734
140.67 | 61.34 | 49.72 | 44.585 | 38.762 | 31.252 | 26.476 | 22.731
140.79 | 61.338 | 49.714 | 44.579 | 38.757 | 31.248 | 26.473 | 22.729
140.91 | 61.336 | 49.709 | 44.573 | 38.752 | 31.244 | 26.47 | 22.726
141.03 | 61.333 | 49.703 | 44.568 | 38.746 | 31.24 | 26.467 | 22.724
141.15 | 61.331 | 49.697 | 44.562 | 38.741 | 31.235 | 26.463 | 22.721
141.27 | 61.328 | 49.691 | 44.556 | 38.736 | 31.231 | 26.46 | 22.718
141.39 | 61.326 | 49.686 | 44.551 | 38.731 | 31.227 | 26.457 | 22.716
141.51 | 61.323 | 49.68 | 44.545 | 38.725 | 31.223 | 26.454 | 22.713
141.63 | 61.321 | 49.674 | 44.539 | 38.72 | 31.219 | 26.45 | 22.711
141.75 | 61.318 | 49.668 | 44.533 | 38.715 | 31.215 | 26.447 | 22.708
141.88 | 61.316 | 49.663 | 44.528 | 38.71 | 31.211 | 26.444 | 22.706
142 | 61.313 | 49.657 | 44.522 | 38.704 | 31.206 | 26.441 | 22.703
142.12 | 61.311 | 49.651 | 44.516 | 38.699 | 31.202 | 26.437 | 22.7
142.24 | 61.308 | 49.645 | 44.511 | 38.694 | 31.198 | 26.434 | 22.698
142.36 | 61.306 | 49.64 | 44.505 | 38.689 | 31.194 | 26.431 | 22.695
142.48 | 61.303 | 49.634 | 44.499 | 38.684 | 31.19 | 26.428 | 22.693
142.6 | 61.301 | 49.628 | 44.494 | 38.678 | 31.186 | 26.424 | 22.69
142.72 | 61.299 | 49.622 | 44.488 | 38.673 | 31.182 | 26.421 | 22.688
142.85 | 61.296 | 49.617 | 44.482 | 38.668 | 31.177 | 26.418 | 22.685
142.97 | 61.294 | 49.611 | 44.477 | 38.663 | 31.173 | 26.415 | 22.683
143.09 | 61.291 | 49.605 | 44.471 | 38.657 | 31.169 | 26.411 | 22.68
143.21 | 61.289 | 49.599 | 44.465 | 38.652 | 31.165 | 26.408 | 22.677
143.33 | 61.286 | 49.594 | 44.46 | 38.647 | 31.161 | 26.405 | 22.675
143.45 | 61.284 | 49.588 | 44.454 | 38.642 | 31.157 | 26.402 | 22.672
143.58 | 61.281 | 49.582 | 44.448 | 38.637 | 31.153 | 26.398 | 22.67
143.7 | 61.279 | 49.577 | 44.443 | 38.631 | 31.149 | 26.395 | 22.667
143.82 | 61.276 | 49.571 | 44.437 | 38.626 | 31.144 | 26.392 | 22.665
143.94 | 61.274 | 49.565 | 44.431 | 38.621 | 31.14 | 26.389 | 22.662
144.07 | 61.272 | 49.559 | 44.425 | 38.616 | 31.136 | 26.386 | 22.66
144.19 | 61.269 | 49.554 | 44.42 | 38.61 | 31.132 | 26.382 | 22.657
144.31 | 61.267 | 49.548 | 44.414 | 38.605 | 31.128 | 26.379 | 22.654
144.44 | 61.264 | 49.542 | 44.408 | 38.6 | 31.124 | 26.376 | 22.652
144.56 | 61.262 | 49.536 | 44.403 | 38.595 | 31.12 | 26.373 | 22.649
144.68 | 61.259 | 49.531 | 44.397 | 38.59 | 31.116 | 26.369 | 22.647
144.81 | 61.257 | 49.525 | 44.391 | 38.584 | 31.112 | 26.366 | 22.644
144.93 | 61.254 | 49.519 | 44.386 | 38.579 | 31.107 | 26.363 | 22.642
145.05 | 61.252 | 49.513 | 44.38 | 38.574 | 31.103 | 26.36 | 22.639
145.18 | 61.249 | 49.508 | 44.374 | 38.569 | 31.099 | 26.356 | 22.637
145.3 | 61.247 | 49.502 | 44.369 | 38.564 | 31.095 | 26.353 | 22.634
145.42 | 61.244 | 49.496 | 44.363 | 38.558 | 31.091 | 26.35 | 22.632
145.55 | 61.242 | 49.49 | 44.357 | 38.553 | 31.087 | 26.347 | 22.629
145.67 | 61.24 | 49.485 | 44.352 | 38.548 | 31.083 | 26.344 | 22.626
145.8 | 61.237 | 49.479 | 44.346 | 38.543 | 31.079 | 26.34 | 22.624
145.92 | 61.235 | 49.473 | 44.34 | 38.538 | 31.075 | 26.337 | 22.621
146.04 | 61.232 | 49.467 | 44.335 | 38.532 | 31.07 | 26.334 | 22.619
146.17 | 61.23 | 49.462 | 44.329 | 38.527 | 31.066 | 26.331 | 22.616
146.29 | 61.227 | 49.456 | 44.323 | 38.522 | 31.062 | 26.327 | 22.614
146.42 | 61.225 | 49.45 | 44.318 | 38.517 | 31.058 | 26.324 | 22.611
146.54 | 61.222 | 49.444 | 44.312 | 38.512 | 31.054 | 26.321 | 22.609
146.67 | 61.22 | 49.439 | 44.306 | 38.506 | 31.05 | 26.318 | 22.606
146.79 | 61.217 | 49.433 | 44.301 | 38.501 | 31.046 | 26.315 | 22.604
146.92 | 61.215 | 49.427 | 44.295 | 38.496 | 31.042 | 26.311 | 22.601
147.04 | 61.213 | 49.421 | 44.289 | 38.491 | 31.038 | 26.308 | 22.599
147.17 | 61.21 | 49.416 | 44.284 | 38.486 | 31.034 | 26.305 | 22.596
147.29 | 61.208 | 49.41 | 44.278 | 38.48 | 31.029 | 26.302 | 22.593
147.42 | 61.205 | 49.404 | 44.272 | 38.475 | 31.025 | 26.299 | 22.591
147.54 | 61.203 | 49.399 | 44.267 | 38.47 | 31.021 | 26.295 | 22.588
147.67 | 61.2 | 49.393 | 44.261 | 38.465 | 31.017 | 26.292 | 22.586
147.8 | 61.198 | 49.387 | 44.255 | 38.46 | 31.013 | 26.289 | 22.583
147.92 | 61.195 | 49.381 | 44.25 | 38.455 | 31.009 | 26.286 | 22.581
148.05 | 61.193 | 49.376 | 44.244 | 38.449 | 31.005 | 26.283 | 22.578
148.17 | 61.19 | 49.37 | 44.238 | 38.444 | 31.001 | 26.279 | 22.576
148.3 | 61.188 | 49.364 | 44.233 | 38.439 | 30.997 | 26.276 | 22.573
148.43 | 61.186 | 49.358 | 44.227 | 38.434 | 30.993 | 26.273 | 22.571
148.55 | 61.183 | 49.353 | 44.221 | 38.429 | 30.989 | 26.27 | 22.568
148.68 | 61.181 | 49.347 | 44.216 | 38.423 | 30.985 | 26.267 | 22.566
148.81 | 61.178 | 49.341 | 44.21 | 38.418 | 30.98 | 26.263 | 22.563
148.93 | 61.176 | 49.335 | 44.204 | 38.413 | 30.976 | 26.26 | 22.561
149.06 | 61.173 | 49.33 | 44.199 | 38.408 | 30.972 | 26.257 | 22.558
149.19 | 61.171 | 49.324 | 44.193 | 38.403 | 30.968 | 26.254 | 22.556
149.31 | 61.168 | 49.318 | 44.187 | 38.398 | 30.964 | 26.251 | 22.553
149.44 | 61.166 | 49.312 | 44.182 | 38.392 | 30.96 | 26.247 | 22.551
149.57 | 61.164 | 49.307 | 44.176 | 38.387 | 30.956 | 26.244 | 22.548
149.7 | 61.161 | 49.301 | 44.17 | 38.382 | 30.952 | 26.241 | 22.546
149.82 | 61.159 | 49.295 | 44.165 | 38.377 | 30.948 | 26.238 | 22.543
149.95 | 61.156 | 49.289 | 44.159 | 38.372 | 30.944 | 26.235 | 22.541
150.08 | 61.154 | 49.284 | 44.154 | 38.367 | 30.94 | 26.231 | 22.538
150.21 | 61.151 | 49.278 | 44.148 | 38.361 | 30.936 | 26.228 | 22.535
150.34 | 61.149 | 49.272 | 44.142 | 38.356 | 30.932 | 26.225 | 22.533
150.46 | 61.146 | 49.267 | 44.137 | 38.351 | 30.928 | 26.222 | 22.53
150.59 | 61.144 | 49.261 | 44.131 | 38.346 | 30.923 | 26.219 | 22.528
150.72 | 61.142 | 49.255 | 44.125 | 38.341 | 30.919 | 26.215 | 22.525
150.85 | 61.139 | 49.249 | 44.12 | 38.336 | 30.915 | 26.212 | 22.523
150.98 | 61.137 | 49.244 | 44.114 | 38.33 | 30.911 | 26.209 | 22.52
151.11 | 61.134 | 49.238 | 44.108 | 38.325 | 30.907 | 26.206 | 22.518
151.23 | 61.132 | 49.232 | 44.103 | 38.32 | 30.903 | 26.203 | 22.515
151.36 | 61.129 | 49.226 | 44.097 | 38.315 | 30.899 | 26.199 | 22.513
151.49 | 61.127 | 49.221 | 44.091 | 38.31 | 30.895 | 26.196 | 22.51
151.62 | 61.124 | 49.215 | 44.086 | 38.305 | 30.891 | 26.193 | 22.508
151.75 | 61.122 | 49.209 | 44.08 | 38.299 | 30.887 | 26.19 | 22.505
151.88 | 61.12 | 49.203 | 44.074 | 38.294 | 30.883 | 26.187 | 22.503
152.01 | 61.117 | 49.198 | 44.069 | 38.289 | 30.879 | 26.184 | 22.5
152.14 | 61.115 | 49.192 | 44.063 | 38.284 | 30.875 | 26.18 | 22.498
152.27 | 61.112 | 49.186 | 44.058 | 38.279 | 30.871 | 26.177 | 22.495
152.4 | 61.11 | 49.18 | 44.052 | 38.274 | 30.867 | 26.174 | 22.493
152.53 | 61.107 | 49.175 | 44.046 | 38.268 | 30.863 | 26.171 | 22.49
152.66 | 61.105 | 49.169 | 44.041 | 38.263 | 30.859 | 26.168 | 22.488
152.79 | 61.102 | 49.163 | 44.035 | 38.258 | 30.855 | 26.165 | 22.485
152.92 | 61.1 | 49.158 | 44.029 | 38.253 | 30.85 | 26.161 | 22.483
153.05 | 61.098 | 49.152 | 44.024 | 38.248 | 30.846 | 26.158 | 22.48
153.18 | 61.095 | 49.146 | 44.018 | 38.243 | 30.842 | 26.155 | 22.478
153.31 | 61.093 | 49.14 | 44.012 | 38.238 | 30.838 | 26.152 | 22.475
153.44 | 61.09 | 49.135 | 44.007 | 38.232 | 30.834 | 26.149 | 22.473
153.57 | 61.088 | 49.129 | 44.001 | 38.227 | 30.83 | 26.146 | 22.47
153.7 | 61.085 | 49.123 | 43.996 | 38.222 | 30.826 | 26.142 | 22.468
153.83 | 61.083 | 49.117 | 43.99 | 38.217 | 30.822 | 26.139 | 22.465
153.96 | 61.08 | 49.112 | 43.984 | 38.212 | 30.818 | 26.136 | 22.463
154.1 | 61.078 | 49.106 | 43.979 | 38.207 | 30.814 | 26.133 | 22.461
154.23 | 61.076 | 49.1 | 43.973 | 38.202 | 30.81 | 26.13 | 22.458
154.36 | 61.073 | 49.094 | 43.967 | 38.196 | 30.806 | 26.127 | 22.456
154.49 | 61.071 | 49.089 | 43.962 | 38.191 | 30.802 | 26.123 | 22.453
154.62 | 61.068 | 49.083 | 43.956 | 38.186 | 30.798 | 26.12 | 22.451
154.75 | 61.066 | 49.077 | 43.951 | 38.181 | 30.794 | 26.117 | 22.448
154.88 | 61.063 | 49.072 | 43.945 | 38.176 | 30.79 | 26.114 | 22.446
155.02 | 61.061 | 49.066 | 43.939 | 38.171 | 30.786 | 26.111 | 22.443
155.15 | 61.058 | 49.06 | 43.934 | 38.166 | 30.782 | 26.108 | 22.441
155.28 | 61.056 | 49.054 | 43.928 | 38.161 | 30.778 | 26.104 | 22.438
155.41 | 61.054 | 49.049 | 43.922 | 38.155 | 30.774 | 26.101 | 22.436
155.55 | 61.051 | 49.043 | 43.917 | 38.15 | 30.77 | 26.098 | 22.433
155.68 | 61.049 | 49.037 | 43.911 | 38.145 | 30.766 | 26.095 | 22.431
155.81 | 61.046 | 49.031 | 43.905 | 38.14 | 30.762 | 26.092 | 22.428
155.94 | 61.044 | 49.026 | 43.9 | 38.135 | 30.758 | 26.089 | 22.426
156.08 | 61.041 | 49.02 | 43.894 | 38.13 | 30.754 | 26.085 | 22.423
156.21 | 61.039 | 49.014 | 43.889 | 38.125 | 30.75 | 26.082 | 22.421
156.34 | 61.037 | 49.008 | 43.883 | 38.12 | 30.746 | 26.079 | 22.418
156.48 | 61.034 | 49.003 | 43.877 | 38.114 | 30.742 | 26.076 | 22.416
156.61 | 61.032 | 48.997 | 43.872 | 38.109 | 30.738 | 26.073 | 22.413
156.74 | 61.029 | 48.991 | 43.866 | 38.104 | 30.734 | 26.07 | 22.411
156.88 | 61.027 | 48.986 | 43.861 | 38.099 | 30.73 | 26.067 | 22.408
157.01 | 61.024 | 48.98 | 43.855 | 38.094 | 30.726 | 26.063 | 22.406
157.14 | 61.022 | 48.974 | 43.849 | 38.089 | 30.722 | 26.06 | 22.403
157.28 | 61.019 | 48.968 | 43.844 | 38.084 | 30.718 | 26.057 | 22.401
157.41 | 61.017 | 48.963 | 43.838 | 38.079 | 30.714 | 26.054 | 22.399
157.55 | 61.015 | 48.957 | 43.832 | 38.073 | 30.71 | 26.051 | 22.396
157.68 | 61.012 | 48.951 | 43.827 | 38.068 | 30.706 | 26.048 | 22.394
157.81 | 61.01 | 48.945 | 43.821 | 38.063 | 30.702 | 26.045 | 22.391
157.95 | 61.007 | 48.94 | 43.816 | 38.058 | 30.698 | 26.041 | 22.389
158.08 | 61.005 | 48.934 | 43.81 | 38.053 | 30.694 | 26.038 | 22.386
158.22 | 61.002 | 48.928 | 43.804 | 38.048 | 30.69 | 26.035 | 22.384
158.35 | 61 | 48.923 | 43.799 | 38.043 | 30.686 | 26.032 | 22.381
158.49 | 60.998 | 48.917 | 43.793 | 38.038 | 30.682 | 26.029 | 22.379
158.62 | 60.995 | 48.911 | 43.788 | 38.033 | 30.678 | 26.026 | 22.376
158.76 | 60.993 | 48.905 | 43.782 | 38.027 | 30.674 | 26.023 | 22.374
158.89 | 60.99 | 48.9 | 43.776 | 38.022 | 30.67 | 26.019 | 22.371
159.03 | 60.988 | 48.894 | 43.771 | 38.017 | 30.666 | 26.016 | 22.369
159.16 | 60.985 | 48.888 | 43.765 | 38.012 | 30.662 | 26.013 | 22.366
159.3 | 60.983 | 48.882 | 43.759 | 38.007 | 30.658 | 26.01 | 22.364
159.44 | 60.981 | 48.877 | 43.754 | 38.002 | 30.654 | 26.007 | 22.362
159.57 | 60.978 | 48.871 | 43.748 | 37.997 | 30.65 | 26.004 | 22.359
159.71 | 60.976 | 48.865 | 43.743 | 37.992 | 30.646 | 26.001 | 22.357
159.84 | 60.973 | 48.859 | 43.737 | 37.987 | 30.642 | 25.998 | 22.354
159.98 | 60.971 | 48.854 | 43.731 | 37.981 | 30.638 | 25.994 | 22.352
160.12 | 60.968 | 48.848 | 43.726 | 37.976 | 30.634 | 25.991 | 22.349
160.25 | 60.966 | 48.842 | 43.72 | 37.971 | 30.63 | 25.988 | 22.347
160.39 | 60.963 | 48.837 | 43.715 | 37.966 | 30.626 | 25.985 | 22.344
160.53 | 60.961 | 48.831 | 43.709 | 37.961 | 30.622 | 25.982 | 22.342
160.66 | 60.959 | 48.825 | 43.703 | 37.956 | 30.618 | 25.979 | 22.339
160.8 | 60.956 | 48.819 | 43.698 | 37.951 | 30.614 | 25.976 | 22.337
160.94 | 60.954 | 48.814 | 43.692 | 37.946 | 30.61 | 25.972 | 22.335
161.07 | 60.951 | 48.808 | 43.687 | 37.941 | 30.606 | 25.969 | 22.332
161.21 | 60.949 | 48.802 | 43.681 | 37.936 | 30.602 | 25.966 | 22.33
161.35 | 60.946 | 48.797 | 43.675 | 37.931 | 30.598 | 25.963 | 22.327
161.49 | 60.944 | 48.791 | 43.67 | 37.925 | 30.594 | 25.96 | 22.325
161.62 | 60.942 | 48.785 | 43.664 | 37.92 | 30.59 | 25.957 | 22.322
161.76 | 60.939 | 48.779 | 43.659 | 37.915 | 30.586 | 25.954 | 22.32
161.9 | 60.937 | 48.774 | 43.653 | 37.91 | 30.582 | 25.951 | 22.317
162.04 | 60.934 | 48.768 | 43.647 | 37.905 | 30.578 | 25.948 | 22.315
162.18 | 60.932 | 48.762 | 43.642 | 37.9 | 30.574 | 25.944 | 22.313
162.31 | 60.929 | 48.756 | 43.636 | 37.895 | 30.57 | 25.941 | 22.31
162.45 | 60.927 | 48.751 | 43.631 | 37.89 | 30.566 | 25.938 | 22.308
162.59 | 60.925 | 48.745 | 43.625 | 37.885 | 30.562 | 25.935 | 22.305
162.73 | 60.922 | 48.739 | 43.619 | 37.88 | 30.558 | 25.932 | 22.303
162.87 | 60.92 | 48.734 | 43.614 | 37.875 | 30.554 | 25.929 | 22.3
163.01 | 60.917 | 48.728 | 43.608 | 37.87 | 30.55 | 25.926 | 22.298
163.15 | 60.915 | 48.722 | 43.603 | 37.864 | 30.546 | 25.923 | 22.295
163.28 | 60.912 | 48.716 | 43.597 | 37.859 | 30.542 | 25.919 | 22.293
163.42 | 60.91 | 48.711 | 43.591 | 37.854 | 30.538 | 25.916 | 22.291
163.56 | 60.908 | 48.705 | 43.586 | 37.849 | 30.534 | 25.913 | 22.288
163.7 | 60.905 | 48.699 | 43.58 | 37.844 | 30.53 | 25.91 | 22.286
163.84 | 60.903 | 48.693 | 43.575 | 37.839 | 30.526 | 25.907 | 22.283
163.98 | 60.9 | 48.688 | 43.569 | 37.834 | 30.522 | 25.904 | 22.281
164.12 | 60.898 | 48.682 | 43.564 | 37.829 | 30.518 | 25.901 | 22.278
164.26 | 60.895 | 48.676 | 43.558 | 37.824 | 30.514 | 25.898 | 22.276
164.4 | 60.893 | 48.671 | 43.552 | 37.819 | 30.51 | 25.895 | 22.274
164.54 | 60.891 | 48.665 | 43.547 | 37.814 | 30.506 | 25.892 | 22.271
164.68 | 60.888 | 48.659 | 43.541 | 37.809 | 30.502 | 25.888 | 22.269
164.82 | 60.886 | 48.653 | 43.536 | 37.804 | 30.498 | 25.885 | 22.266
164.96 | 60.883 | 48.648 | 43.53 | 37.798 | 30.494 | 25.882 | 22.264
165.1 | 60.881 | 48.642 | 43.524 | 37.793 | 30.491 | 25.879 | 22.261
165.24 | 60.879 | 48.636 | 43.519 | 37.788 | 30.487 | 25.876 | 22.259
165.38 | 60.876 | 48.631 | 43.513 | 37.783 | 30.483 | 25.873 | 22.256
165.53 | 60.874 | 48.625 | 43.508 | 37.778 | 30.479 | 25.87 | 22.254
165.67 | 60.871 | 48.619 | 43.502 | 37.773 | 30.475 | 25.867 | 22.252
165.81 | 60.869 | 48.613 | 43.496 | 37.768 | 30.471 | 25.864 | 22.249
165.95 | 60.866 | 48.608 | 43.491 | 37.763 | 30.467 | 25.86 | 22.247
166.09 | 60.864 | 48.602 | 43.485 | 37.758 | 30.463 | 25.857 | 22.244
166.23 | 60.862 | 48.596 | 43.48 | 37.753 | 30.459 | 25.854 | 22.242
166.37 | 60.859 | 48.591 | 43.474 | 37.748 | 30.455 | 25.851 | 22.239
166.52 | 60.857 | 48.585 | 43.469 | 37.743 | 30.451 | 25.848 | 22.237
166.66 | 60.854 | 48.579 | 43.463 | 37.738 | 30.447 | 25.845 | 22.235
166.8 | 60.852 | 48.573 | 43.457 | 37.733 | 30.443 | 25.842 | 22.232
166.94 | 60.849 | 48.568 | 43.452 | 37.728 | 30.439 | 25.839 | 22.23
167.08 | 60.847 | 48.562 | 43.446 | 37.723 | 30.435 | 25.836 | 22.227
167.23 | 60.845 | 48.556 | 43.441 | 37.718 | 30.431 | 25.833 | 22.225
167.37 | 60.842 | 48.55 | 43.435 | 37.712 | 30.427 | 25.83 | 22.223
167.51 | 60.84 | 48.545 | 43.43 | 37.707 | 30.423 | 25.826 | 22.22
167.65 | 60.837 | 48.539 | 43.424 | 37.702 | 30.419 | 25.823 | 22.218
167.8 | 60.835 | 48.533 | 43.418 | 37.697 | 30.415 | 25.82 | 22.215
167.94 | 60.833 | 48.528 | 43.413 | 37.692 | 30.412 | 25.817 | 22.213
168.08 | 60.83 | 48.522 | 43.407 | 37.687 | 30.408 | 25.814 | 22.21
168.23 | 60.828 | 48.516 | 43.402 | 37.682 | 30.404 | 25.811 | 22.208
168.37 | 60.825 | 48.51 | 43.396 | 37.677 | 30.4 | 25.808 | 22.206
168.51 | 60.823 | 48.505 | 43.391 | 37.672 | 30.396 | 25.805 | 22.203
168.66 | 60.82 | 48.499 | 43.385 | 37.667 | 30.392 | 25.802 | 22.201
168.8 | 60.818 | 48.493 | 43.379 | 37.662 | 30.388 | 25.799 | 22.198
168.94 | 60.816 | 48.488 | 43.374 | 37.657 | 30.384 | 25.796 | 22.196
169.09 | 60.813 | 48.482 | 43.368 | 37.652 | 30.38 | 25.793 | 22.194
169.23 | 60.811 | 48.476 | 43.363 | 37.647 | 30.376 | 25.789 | 22.191
169.38 | 60.808 | 48.47 | 43.357 | 37.642 | 30.372 | 25.786 | 22.189
169.52 | 60.806 | 48.465 | 43.352 | 37.637 | 30.368 | 25.783 | 22.186
169.66 | 60.804 | 48.459 | 43.346 | 37.632 | 30.364 | 25.78 | 22.184
169.81 | 60.801 | 48.453 | 43.341 | 37.627 | 30.36 | 25.777 | 22.181
169.95 | 60.799 | 48.448 | 43.335 | 37.622 | 30.357 | 25.774 | 22.179
170.1 | 60.796 | 48.442 | 43.329 | 37.617 | 30.353 | 25.771 | 22.177
170.24 | 60.794 | 48.436 | 43.324 | 37.612 | 30.349 | 25.768 | 22.174
170.39 | 60.791 | 48.431 | 43.318 | 37.607 | 30.345 | 25.765 | 22.172
170.53 | 60.789 | 48.425 | 43.313 | 37.602 | 30.341 | 25.762 | 22.169
170.68 | 60.787 | 48.419 | 43.307 | 37.597 | 30.337 | 25.759 | 22.167
170.83 | 60.784 | 48.413 | 43.302 | 37.591 | 30.333 | 25.756 | 22.165
170.97 | 60.782 | 48.408 | 43.296 | 37.586 | 30.329 | 25.753 | 22.162
171.12 | 60.779 | 48.402 | 43.29 | 37.581 | 30.325 | 25.749 | 22.16
171.26 | 60.777 | 48.396 | 43.285 | 37.576 | 30.321 | 25.746 | 22.157
171.41 | 60.775 | 48.391 | 43.279 | 37.571 | 30.317 | 25.743 | 22.155
171.55 | 60.772 | 48.385 | 43.274 | 37.566 | 30.313 | 25.74 | 22.153
171.7 | 60.77 | 48.379 | 43.268 | 37.561 | 30.31 | 25.737 | 22.15
171.85 | 60.767 | 48.373 | 43.263 | 37.556 | 30.306 | 25.734 | 22.148
171.99 | 60.765 | 48.368 | 43.257 | 37.551 | 30.302 | 25.731 | 22.145
172.14 | 60.762 | 48.362 | 43.252 | 37.546 | 30.298 | 25.728 | 22.143
172.29 | 60.76 | 48.356 | 43.246 | 37.541 | 30.294 | 25.725 | 22.141
172.43 | 60.758 | 48.351 | 43.241 | 37.536 | 30.29 | 25.722 | 22.138
172.58 | 60.755 | 48.345 | 43.235 | 37.531 | 30.286 | 25.719 | 22.136
172.73 | 60.753 | 48.339 | 43.229 | 37.526 | 30.282 | 25.716 | 22.133
172.87 | 60.75 | 48.333 | 43.224 | 37.521 | 30.278 | 25.713 | 22.131
173.02 | 60.748 | 48.328 | 43.218 | 37.516 | 30.274 | 25.71 | 22.129
173.17 | 60.746 | 48.322 | 43.213 | 37.511 | 30.27 | 25.707 | 22.126
173.32 | 60.743 | 48.316 | 43.207 | 37.506 | 30.267 | 25.703 | 22.124
173.46 | 60.741 | 48.311 | 43.202 | 37.501 | 30.263 | 25.7 | 22.121
173.61 | 60.738 | 48.305 | 43.196 | 37.496 | 30.259 | 25.697 | 22.119
173.76 | 60.736 | 48.299 | 43.191 | 37.491 | 30.255 | 25.694 | 22.117
173.91 | 60.734 | 48.294 | 43.185 | 37.486 | 30.251 | 25.691 | 22.114
174.06 | 60.731 | 48.288 | 43.18 | 37.481 | 30.247 | 25.688 | 22.112
174.2 | 60.729 | 48.282 | 43.174 | 37.476 | 30.243 | 25.685 | 22.11
174.35 | 60.726 | 48.276 | 43.168 | 37.471 | 30.239 | 25.682 | 22.107
174.5 | 60.724 | 48.271 | 43.163 | 37.466 | 30.235 | 25.679 | 22.105
174.65 | 60.722 | 48.265 | 43.157 | 37.461 | 30.231 | 25.676 | 22.102
174.8 | 60.719 | 48.259 | 43.152 | 37.456 | 30.228 | 25.673 | 22.1
174.95 | 60.717 | 48.254 | 43.146 | 37.451 | 30.224 | 25.67 | 22.098
175.1 | 60.714 | 48.248 | 43.141 | 37.446 | 30.22 | 25.667 | 22.095
175.25 | 60.712 | 48.242 | 43.135 | 37.441 | 30.216 | 25.664 | 22.093
175.4 | 60.709 | 48.237 | 43.13 | 37.436 | 30.212 | 25.661 | 22.09
175.55 | 60.707 | 48.231 | 43.124 | 37.431 | 30.208 | 25.658 | 22.088
175.7 | 60.705 | 48.225 | 43.119 | 37.426 | 30.204 | 25.655 | 22.086
175.84 | 60.702 | 48.219 | 43.113 | 37.421 | 30.2 | 25.652 | 22.083
175.99 | 60.7 | 48.214 | 43.108 | 37.416 | 30.196 | 25.649 | 22.081
176.14 | 60.697 | 48.208 | 43.102 | 37.411 | 30.193 | 25.645 | 22.079
176.29 | 60.695 | 48.202 | 43.096 | 37.406 | 30.189 | 25.642 | 22.076
176.44 | 60.693 | 48.197 | 43.091 | 37.401 | 30.185 | 25.639 | 22.074
176.6 | 60.69 | 48.191 | 43.085 | 37.396 | 30.181 | 25.636 | 22.071
176.75 | 60.688 | 48.185 | 43.08 | 37.391 | 30.177 | 25.633 | 22.069
176.9 | 60.685 | 48.18 | 43.074 | 37.386 | 30.173 | 25.63 | 22.067
177.05 | 60.683 | 48.174 | 43.069 | 37.381 | 30.169 | 25.627 | 22.064
177.2 | 60.681 | 48.168 | 43.063 | 37.376 | 30.165 | 25.624 | 22.062
177.35 | 60.678 | 48.163 | 43.058 | 37.371 | 30.162 | 25.621 | 22.06
177.5 | 60.676 | 48.157 | 43.052 | 37.366 | 30.158 | 25.618 | 22.057
177.65 | 60.673 | 48.151 | 43.047 | 37.361 | 30.154 | 25.615 | 22.055
177.8 | 60.671 | 48.145 | 43.041 | 37.356 | 30.15 | 25.612 | 22.052
177.95 | 60.669 | 48.14 | 43.036 | 37.351 | 30.146 | 25.609 | 22.05
178.11 | 60.666 | 48.134 | 43.03 | 37.346 | 30.142 | 25.606 | 22.048
178.26 | 60.664 | 48.128 | 43.025 | 37.341 | 30.138 | 25.603 | 22.045
178.41 | 60.661 | 48.123 | 43.019 | 37.336 | 30.135 | 25.6 | 22.043
178.56 | 60.659 | 48.117 | 43.014 | 37.331 | 30.131 | 25.597 | 22.041
178.71 | 60.657 | 48.111 | 43.008 | 37.326 | 30.127 | 25.594 | 22.038
178.87 | 60.654 | 48.106 | 43.003 | 37.321 | 30.123 | 25.591 | 22.036
179.02 | 60.652 | 48.1 | 42.997 | 37.316 | 30.119 | 25.588 | 22.033
179.17 | 60.649 | 48.094 | 42.992 | 37.312 | 30.115 | 25.585 | 22.031
179.32 | 60.647 | 48.089 | 42.986 | 37.307 | 30.111 | 25.582 | 22.029
179.48 | 60.645 | 48.083 | 42.981 | 37.302 | 30.107 | 25.579 | 22.026
179.63 | 60.642 | 48.077 | 42.975 | 37.297 | 30.104 | 25.576 | 22.024
179.78 | 60.64 | 48.072 | 42.97 | 37.292 | 30.1 | 25.573 | 22.022
179.94 | 60.637 | 48.066 | 42.964 | 37.287 | 30.096 | 25.57 | 22.019
180.09 | 60.635 | 48.06 | 42.959 | 37.282 | 30.092 | 25.567 | 22.017
180.24 | 60.633 | 48.054 | 42.953 | 37.277 | 30.088 | 25.564 | 22.015
180.4 | 60.63 | 48.049 | 42.948 | 37.272 | 30.084 | 25.561 | 22.012
180.55 | 60.628 | 48.043 | 42.942 | 37.267 | 30.081 | 25.558 | 22.01
180.7 | 60.626 | 48.037 | 42.937 | 37.262 | 30.077 | 25.555 | 22.007
180.86 | 60.623 | 48.032 | 42.931 | 37.257 | 30.073 | 25.552 | 22.005
181.01 | 60.621 | 48.026 | 42.926 | 37.252 | 30.069 | 25.549 | 22.003
181.17 | 60.618 | 48.02 | 42.92 | 37.247 | 30.065 | 25.545 | 22
181.32 | 60.616 | 48.015 | 42.915 | 37.242 | 30.061 | 25.542 | 21.998
181.48 | 60.614 | 48.009 | 42.909 | 37.237 | 30.057 | 25.539 | 21.996
181.63 | 60.611 | 48.003 | 42.904 | 37.232 | 30.054 | 25.536 | 21.993
181.78 | 60.609 | 47.998 | 42.898 | 37.227 | 30.05 | 25.533 | 21.991
181.94 | 60.606 | 47.992 | 42.893 | 37.222 | 30.046 | 25.53 | 21.989
182.09 | 60.604 | 47.986 | 42.887 | 37.217 | 30.042 | 25.527 | 21.986
182.25 | 60.602 | 47.981 | 42.882 | 37.212 | 30.038 | 25.524 | 21.984
182.4 | 60.599 | 47.975 | 42.876 | 37.207 | 30.034 | 25.521 | 21.982
182.56 | 60.597 | 47.969 | 42.871 | 37.202 | 30.031 | 25.518 | 21.979
182.72 | 60.594 | 47.964 | 42.865 | 37.198 | 30.027 | 25.515 | 21.977
182.87 | 60.592 | 47.958 | 42.86 | 37.193 | 30.023 | 25.512 | 21.975
183.03 | 60.59 | 47.952 | 42.854 | 37.188 | 30.019 | 25.509 | 21.972
183.18 | 60.587 | 47.947 | 42.849 | 37.183 | 30.015 | 25.506 | 21.97
183.34 | 60.585 | 47.941 | 42.843 | 37.178 | 30.011 | 25.503 | 21.968
183.5 | 60.583 | 47.935 | 42.838 | 37.173 | 30.008 | 25.5 | 21.965
183.65 | 60.58 | 47.93 | 42.832 | 37.168 | 30.004 | 25.497 | 21.963
183.81 | 60.578 | 47.924 | 42.827 | 37.163 | 30 | 25.494 | 21.961
183.97 | 60.575 | 47.918 | 42.821 | 37.158 | 29.996 | 25.491 | 21.958
184.12 | 60.573 | 47.913 | 42.816 | 37.153 | 29.992 | 25.488 | 21.956
184.28 | 60.571 | 47.907 | 42.81 | 37.148 | 29.989 | 25.485 | 21.954
184.44 | 60.568 | 47.901 | 42.805 | 37.143 | 29.985 | 25.482 | 21.951
184.59 | 60.566 | 47.896 | 42.799 | 37.138 | 29.981 | 25.479 | 21.949
184.75 | 60.563 | 47.89 | 42.794 | 37.133 | 29.977 | 25.476 | 21.947
184.91 | 60.561 | 47.884 | 42.788 | 37.129 | 29.973 | 25.473 | 21.944
185.07 | 60.559 | 47.879 | 42.783 | 37.124 | 29.969 | 25.47 | 21.942
185.22 | 60.556 | 47.873 | 42.777 | 37.119 | 29.966 | 25.467 | 21.94
185.38 | 60.554 | 47.867 | 42.772 | 37.114 | 29.962 | 25.464 | 21.937
185.54 | 60.552 | 47.862 | 42.766 | 37.109 | 29.958 | 25.461 | 21.935
185.7 | 60.549 | 47.856 | 42.761 | 37.104 | 29.954 | 25.458 | 21.933
185.86 | 60.547 | 47.85 | 42.756 | 37.099 | 29.95 | 25.455 | 21.93
186.01 | 60.544 | 47.845 | 42.75 | 37.094 | 29.947 | 25.452 | 21.928
186.17 | 60.542 | 47.839 | 42.745 | 37.089 | 29.943 | 25.449 | 21.926
186.33 | 60.54 | 47.833 | 42.739 | 37.084 | 29.939 | 25.447 | 21.923
186.49 | 60.537 | 47.828 | 42.734 | 37.079 | 29.935 | 25.444 | 21.921
186.65 | 60.535 | 47.822 | 42.728 | 37.074 | 29.931 | 25.441 | 21.919
186.81 | 60.532 | 47.816 | 42.723 | 37.07 | 29.928 | 25.438 | 21.916
186.97 | 60.53 | 47.811 | 42.717 | 37.065 | 29.924 | 25.435 | 21.914
187.13 | 60.528 | 47.805 | 42.712 | 37.06 | 29.92 | 25.432 | 21.912
187.29 | 60.525 | 47.799 | 42.706 | 37.055 | 29.916 | 25.429 | 21.909
187.45 | 60.523 | 47.794 | 42.701 | 37.05 | 29.912 | 25.426 | 21.907
187.6 | 60.521 | 47.788 | 42.695 | 37.045 | 29.909 | 25.423 | 21.905
187.76 | 60.518 | 47.783 | 42.69 | 37.04 | 29.905 | 25.42 | 21.902
187.92 | 60.516 | 47.777 | 42.685 | 37.035 | 29.901 | 25.417 | 21.9
188.09 | 60.513 | 47.771 | 42.679 | 37.03 | 29.897 | 25.414 | 21.898
188.25 | 60.511 | 47.766 | 42.674 | 37.025 | 29.893 | 25.411 | 21.895
188.41 | 60.509 | 47.76 | 42.668 | 37.021 | 29.89 | 25.408 | 21.893
188.57 | 60.506 | 47.754 | 42.663 | 37.016 | 29.886 | 25.405 | 21.891
188.73 | 60.504 | 47.749 | 42.657 | 37.011 | 29.882 | 25.402 | 21.888
188.89 | 60.502 | 47.743 | 42.652 | 37.006 | 29.878 | 25.399 | 21.886
189.05 | 60.499 | 47.737 | 42.646 | 37.001 | 29.875 | 25.396 | 21.884
189.21 | 60.497 | 47.732 | 42.641 | 36.996 | 29.871 | 25.393 | 21.881
189.37 | 60.495 | 47.726 | 42.636 | 36.991 | 29.867 | 25.39 | 21.879
189.53 | 60.492 | 47.72 | 42.63 | 36.986 | 29.863 | 25.387 | 21.877
189.69 | 60.49 | 47.715 | 42.625 | 36.982 | 29.859 | 25.384 | 21.875
189.86 | 60.487 | 47.709 | 42.619 | 36.977 | 29.856 | 25.381 | 21.872
190.02 | 60.485 | 47.704 | 42.614 | 36.972 | 29.852 | 25.378 | 21.87
190.18 | 60.483 | 47.698 | 42.608 | 36.967 | 29.848 | 25.375 | 21.868
190.34 | 60.48 | 47.692 | 42.603 | 36.962 | 29.844 | 25.372 | 21.865
190.5 | 60.478 | 47.687 | 42.598 | 36.957 | 29.841 | 25.369 | 21.863
190.67 | 60.476 | 47.681 | 42.592 | 36.952 | 29.837 | 25.366 | 21.861
190.83 | 60.473 | 47.675 | 42.587 | 36.947 | 29.833 | 25.363 | 21.858
190.99 | 60.471 | 47.67 | 42.581 | 36.943 | 29.829 | 25.36 | 21.856
191.15 | 60.468 | 47.664 | 42.576 | 36.938 | 29.826 | 25.357 | 21.854
191.32 | 60.466 | 47.658 | 42.57 | 36.933 | 29.822 | 25.355 | 21.852
191.48 | 60.464 | 47.653 | 42.565 | 36.928 | 29.818 | 25.352 | 21.849
191.64 | 60.461 | 47.647 | 42.56 | 36.923 | 29.814 | 25.349 | 21.847
191.81 | 60.459 | 47.642 | 42.554 | 36.918 | 29.811 | 25.346 | 21.845
191.97 | 60.457 | 47.636 | 42.549 | 36.913 | 29.807 | 25.343 | 21.842
192.13 | 60.454 | 47.63 | 42.543 | 36.909 | 29.803 | 25.34 | 21.84
192.3 | 60.452 | 47.625 | 42.538 | 36.904 | 29.799 | 25.337 | 21.838
192.46 | 60.45 | 47.619 | 42.533 | 36.899 | 29.796 | 25.334 | 21.835
192.62 | 60.447 | 47.614 | 42.527 | 36.894 | 29.792 | 25.331 | 21.833
192.79 | 60.445 | 47.608 | 42.522 | 36.889 | 29.788 | 25.328 | 21.831
192.95 | 60.443 | 47.602 | 42.516 | 36.884 | 29.784 | 25.325 | 21.829
193.12 | 60.44 | 47.597 | 42.511 | 36.88 | 29.781 | 25.322 | 21.826
193.28 | 60.438 | 47.591 | 42.505 | 36.875 | 29.777 | 25.319 | 21.824
193.45 | 60.435 | 47.585 | 42.5 | 36.87 | 29.773 | 25.316 | 21.822
193.61 | 60.433 | 47.58 | 42.495 | 36.865 | 29.769 | 25.313 | 21.82
193.78 | 60.431 | 47.574 | 42.489 | 36.86 | 29.766 | 25.31 | 21.817
193.94 | 60.428 | 47.569 | 42.484 | 36.855 | 29.762 | 25.308 | 21.815
194.11 | 60.426 | 47.563 | 42.478 | 36.851 | 29.758 | 25.305 | 21.813
194.27 | 60.424 | 47.557 | 42.473 | 36.846 | 29.755 | 25.302 | 21.81
194.44 | 60.421 | 47.552 | 42.468 | 36.841 | 29.751 | 25.299 | 21.808
194.6 | 60.419 | 47.546 | 42.462 | 36.836 | 29.747 | 25.296 | 21.806
194.77 | 60.417 | 47.541 | 42.457 | 36.831 | 29.743 | 25.293 | 21.804
194.94 | 60.414 | 47.535 | 42.452 | 36.826 | 29.74 | 25.29 | 21.801
195.1 | 60.412 | 47.529 | 42.446 | 36.822 | 29.736 | 25.287 | 21.799
195.27 | 60.41 | 47.524 | 42.441 | 36.817 | 29.732 | 25.284 | 21.797
195.43 | 60.407 | 47.518 | 42.435 | 36.812 | 29.728 | 25.281 | 21.794
195.6 | 60.405 | 47.513 | 42.43 | 36.807 | 29.725 | 25.278 | 21.792
195.77 | 60.403 | 47.507 | 42.425 | 36.802 | 29.721 | 25.275 | 21.79
195.93 | 60.4 | 47.501 | 42.419 | 36.798 | 29.717 | 25.272 | 21.788
196.1 | 60.398 | 47.496 | 42.414 | 36.793 | 29.714 | 25.27 | 21.785
196.27 | 60.396 | 47.49 | 42.408 | 36.788 | 29.71 | 25.267 | 21.783
196.44 | 60.393 | 47.485 | 42.403 | 36.783 | 29.706 | 25.264 | 21.781
196.6 | 60.391 | 47.479 | 42.398 | 36.778 | 29.703 | 25.261 | 21.779
196.77 | 60.389 | 47.473 | 42.392 | 36.774 | 29.699 | 25.258 | 21.776
196.94 | 60.386 | 47.468 | 42.387 | 36.769 | 29.695 | 25.255 | 21.774
197.11 | 60.384 | 47.462 | 42.382 | 36.764 | 29.691 | 25.252 | 21.772
197.27 | 60.382 | 47.457 | 42.376 | 36.759 | 29.688 | 25.249 | 21.77
197.44 | 60.379 | 47.451 | 42.371 | 36.754 | 29.684 | 25.246 | 21.767
197.61 | 60.377 | 47.446 | 42.366 | 36.75 | 29.68 | 25.243 | 21.765
197.78 | 60.375 | 47.44 | 42.36 | 36.745 | 29.677 | 25.241 | 21.763
197.95 | 60.372 | 47.434 | 42.355 | 36.74 | 29.673 | 25.238 | 21.761
198.12 | 60.37 | 47.429 | 42.349 | 36.735 | 29.669 | 25.235 | 21.758
198.29 | 60.368 | 47.423 | 42.344 | 36.73 | 29.666 | 25.232 | 21.756
198.45 | 60.365 | 47.418 | 42.339 | 36.726 | 29.662 | 25.229 | 21.754
198.62 | 60.363 | 47.412 | 42.333 | 36.721 | 29.658 | 25.226 | 21.752
198.79 | 60.361 | 47.407 | 42.328 | 36.716 | 29.655 | 25.223 | 21.749
198.96 | 60.358 | 47.401 | 42.323 | 36.711 | 29.651 | 25.22 | 21.747
199.13 | 60.356 | 47.395 | 42.317 | 36.707 | 29.647 | 25.217 | 21.745
199.3 | 60.354 | 47.39 | 42.312 | 36.702 | 29.644 | 25.215 | 21.743
199.47 | 60.351 | 47.384 | 42.307 | 36.697 | 29.64 | 25.212 | 21.74
199.64 | 60.349 | 47.379 | 42.301 | 36.692 | 29.636 | 25.209 | 21.738
199.81 | 60.347 | 47.373 | 42.296 | 36.688 | 29.633 | 25.206 | 21.736
199.98 | 60.344 | 47.368 | 42.291 | 36.683 | 29.629 | 25.203 | 21.734
200.15 | 60.342 | 47.362 | 42.285 | 36.678 | 29.625 | 25.2 | 21.731
200.32 | 60.34 | 47.356 | 42.28 | 36.673 | 29.622 | 25.197 | 21.729
200.49 | 60.337 | 47.351 | 42.275 | 36.669 | 29.618 | 25.194 | 21.727
200.66 | 60.335 | 47.345 | 42.269 | 36.664 | 29.614 | 25.192 | 21.725
200.83 | 60.333 | 47.34 | 42.264 | 36.659 | 29.611 | 25.189 | 21.723
201.01 | 60.33 | 47.334 | 42.259 | 36.654 | 29.607 | 25.186 | 21.72
201.18 | 60.328 | 47.329 | 42.253 | 36.65 | 29.603 | 25.183 | 21.718
201.35 | 60.326 | 47.323 | 42.248 | 36.645 | 29.6 | 25.18 | 21.716
201.52 | 60.323 | 47.318 | 42.243 | 36.64 | 29.596 | 25.177 | 21.714
201.69 | 60.321 | 47.312 | 42.238 | 36.635 | 29.592 | 25.174 | 21.711
201.86 | 60.319 | 47.307 | 42.232 | 36.631 | 29.589 | 25.172 | 21.709
202.04 | 60.316 | 47.301 | 42.227 | 36.626 | 29.585 | 25.169 | 21.707
202.21 | 60.314 | 47.295 | 42.222 | 36.621 | 29.582 | 25.166 | 21.705
202.38 | 60.312 | 47.29 | 42.216 | 36.616 | 29.578 | 25.163 | 21.703
202.55 | 60.309 | 47.284 | 42.211 | 36.612 | 29.574 | 25.16 | 21.7
202.73 | 60.307 | 47.279 | 42.206 | 36.607 | 29.571 | 25.157 | 21.698
202.9 | 60.305 | 47.273 | 42.2 | 36.602 | 29.567 | 25.154 | 21.696
203.07 | 60.302 | 47.268 | 42.195 | 36.598 | 29.563 | 25.152 | 21.694
203.24 | 60.3 | 47.262 | 42.19 | 36.593 | 29.56 | 25.149 | 21.692
203.42 | 60.298 | 47.257 | 42.185 | 36.588 | 29.556 | 25.146 | 21.689
203.59 | 60.296 | 47.251 | 42.179 | 36.583 | 29.553 | 25.143 | 21.687
203.76 | 60.293 | 47.246 | 42.174 | 36.579 | 29.549 | 25.14 | 21.685
203.94 | 60.291 | 47.24 | 42.169 | 36.574 | 29.545 | 25.137 | 21.683
204.11 | 60.289 | 47.235 | 42.163 | 36.569 | 29.542 | 25.135 | 21.681
204.29 | 60.286 | 47.229 | 42.158 | 36.565 | 29.538 | 25.132 | 21.678
204.46 | 60.284 | 47.224 | 42.153 | 36.56 | 29.535 | 25.129 | 21.676
204.63 | 60.282 | 47.218 | 42.148 | 36.555 | 29.531 | 25.126 | 21.674
204.81 | 60.279 | 47.213 | 42.142 | 36.551 | 29.527 | 25.123 | 21.672
204.98 | 60.277 | 47.207 | 42.137 | 36.546 | 29.524 | 25.12 | 21.67
205.16 | 60.275 | 47.202 | 42.132 | 36.541 | 29.52 | 25.118 | 21.667
205.33 | 60.273 | 47.196 | 42.127 | 36.537 | 29.517 | 25.115 | 21.665
205.51 | 60.27 | 47.191 | 42.121 | 36.532 | 29.513 | 25.112 | 21.663
205.68 | 60.268 | 47.185 | 42.116 | 36.527 | 29.509 | 25.109 | 21.661
205.86 | 60.266 | 47.18 | 42.111 | 36.523 | 29.506 | 25.106 | 21.659
206.03 | 60.263 | 47.174 | 42.106 | 36.518 | 29.502 | 25.104 | 21.656
206.21 | 60.261 | 47.169 | 42.1 | 36.513 | 29.499 | 25.101 | 21.654
206.38 | 60.259 | 47.163 | 42.095 | 36.509 | 29.495 | 25.098 | 21.652
206.56 | 60.257 | 47.158 | 42.09 | 36.504 | 29.492 | 25.095 | 21.65
206.74 | 60.254 | 47.152 | 42.085 | 36.499 | 29.488 | 25.092 | 21.648
206.91 | 60.252 | 47.147 | 42.079 | 36.495 | 29.484 | 25.09 | 21.646
207.09 | 60.25 | 47.141 | 42.074 | 36.49 | 29.481 | 25.087 | 21.643
207.27 | 60.247 | 47.136 | 42.069 | 36.485 | 29.477 | 25.084 | 21.641
207.44 | 60.245 | 47.13 | 42.064 | 36.481 | 29.474 | 25.081 | 21.639
207.62 | 60.243 | 47.125 | 42.058 | 36.476 | 29.47 | 25.078 | 21.637
207.8 | 60.241 | 47.119 | 42.053 | 36.471 | 29.467 | 25.076 | 21.635
207.97 | 60.238 | 47.114 | 42.048 | 36.467 | 29.463 | 25.073 | 21.633
208.15 | 60.236 | 47.108 | 42.043 | 36.462 | 29.46 | 25.07 | 21.63
208.33 | 60.234 | 47.103 | 42.038 | 36.458 | 29.456 | 25.067 | 21.628
208.5 | 60.231 | 47.098 | 42.032 | 36.453 | 29.452 | 25.064 | 21.626
208.68 | 60.229 | 47.092 | 42.027 | 36.448 | 29.449 | 25.062 | 21.624
208.86 | 60.227 | 47.087 | 42.022 | 36.444 | 29.445 | 25.059 | 21.622
209.04 | 60.225 | 47.081 | 42.017 | 36.439 | 29.442 | 25.056 | 21.62
209.22 | 60.222 | 47.076 | 42.012 | 36.434 | 29.438 | 25.053 | 21.618
209.39 | 60.22 | 47.07 | 42.006 | 36.43 | 29.435 | 25.051 | 21.615
209.57 | 60.218 | 47.065 | 42.001 | 36.425 | 29.431 | 25.048 | 21.613
209.75 | 60.216 | 47.059 | 41.996 | 36.421 | 29.428 | 25.045 | 21.611
209.93 | 60.213 | 47.054 | 41.991 | 36.416 | 29.424 | 25.042 | 21.609
210.11 | 60.211 | 47.048 | 41.986 | 36.411 | 29.421 | 25.039 | 21.607
210.29 | 60.209 | 47.043 | 41.98 | 36.407 | 29.417 | 25.037 | 21.605
210.47 | 60.206 | 47.038 | 41.975 | 36.402 | 29.414 | 25.034 | 21.603
210.65 | 60.204 | 47.032 | 41.97 | 36.398 | 29.41 | 25.031 | 21.6
210.83 | 60.202 | 47.027 | 41.965 | 36.393 | 29.407 | 25.028 | 21.598
211.01 | 60.2 | 47.021 | 41.96 | 36.388 | 29.403 | 25.026 | 21.596
211.19 | 60.197 | 47.016 | 41.954 | 36.384 | 29.4 | 25.023 | 21.594
211.37 | 60.195 | 47.01 | 41.949 | 36.379 | 29.396 | 25.02 | 21.592
211.55 | 60.193 | 47.005 | 41.944 | 36.375 | 29.393 | 25.017 | 21.59
211.73 | 60.191 | 47 | 41.939 | 36.37 | 29.389 | 25.015 | 21.588
211.91 | 60.188 | 46.994 | 41.934 | 36.366 | 29.386 | 25.012 | 21.586
212.09 | 60.186 | 46.989 | 41.929 | 36.361 | 29.382 | 25.009 | 21.583
212.27 | 60.184 | 46.983 | 41.924 | 36.356 | 29.379 | 25.006 | 21.581
212.45 | 60.182 | 46.978 | 41.918 | 36.352 | 29.375 | 25.004 | 21.579
212.63 | 60.179 | 46.972 | 41.913 | 36.347 | 29.372 | 25.001 | 21.577
212.81 | 60.177 | 46.967 | 41.908 | 36.343 | 29.368 | 24.998 | 21.575
212.99 | 60.175 | 46.962 | 41.903 | 36.338 | 29.365 | 24.995 | 21.573
213.17 | 60.173 | 46.956 | 41.898 | 36.334 | 29.361 | 24.993 | 21.571
213.36 | 60.17 | 46.951 | 41.893 | 36.329 | 29.358 | 24.99 | 21.569
213.54 | 60.168 | 46.945 | 41.887 | 36.325 | 29.354 | 24.987 | 21.566
213.72 | 60.166 | 46.94 | 41.882 | 36.32 | 29.351 | 24.985 | 21.564
213.9 | 60.164 | 46.935 | 41.877 | 36.316 | 29.347 | 24.982 | 21.562
214.08 | 60.161 | 46.929 | 41.872 | 36.311 | 29.344 | 24.979 | 21.56
214.27 | 60.159 | 46.924 | 41.867 | 36.306 | 29.341 | 24.976 | 21.558
214.45 | 60.157 | 46.919 | 41.862 | 36.302 | 29.337 | 24.974 | 21.556
214.63 | 60.155 | 46.913 | 41.857 | 36.297 | 29.334 | 24.971 | 21.554
214.81 | 60.152 | 46.908 | 41.852 | 36.293 | 29.33 | 24.968 | 21.552
215 | 60.15 | 46.902 | 41.846 | 36.288 | 29.327 | 24.966 | 21.55
215.18 | 60.148 | 46.897 | 41.841 | 36.284 | 29.323 | 24.963 | 21.548
215.36 | 60.146 | 46.892 | 41.836 | 36.279 | 29.32 | 24.96 | 21.546
215.55 | 60.143 | 46.886 | 41.831 | 36.275 | 29.316 | 24.957 | 21.543
215.73 | 60.141 | 46.881 | 41.826 | 36.27 | 29.313 | 24.955 | 21.541
215.92 | 60.139 | 46.875 | 41.821 | 36.266 | 29.31 | 24.952 | 21.539
216.1 | 60.137 | 46.87 | 41.816 | 36.261 | 29.306 | 24.949 | 21.537
216.28 | 60.135 | 46.865 | 41.811 | 36.257 | 29.303 | 24.947 | 21.535
216.47 | 60.132 | 46.859 | 41.806 | 36.252 | 29.299 | 24.944 | 21.533
216.65 | 60.13 | 46.854 | 41.801 | 36.248 | 29.296 | 24.941 | 21.531
216.84 | 60.128 | 46.849 | 41.795 | 36.243 | 29.292 | 24.939 | 21.529
217.02 | 60.126 | 46.843 | 41.79 | 36.239 | 29.289 | 24.936 | 21.527
217.21 | 60.123 | 46.838 | 41.785 | 36.234 | 29.286 | 24.933 | 21.525
217.39 | 60.121 | 46.833 | 41.78 | 36.23 | 29.282 | 24.931 | 21.523
217.58 | 60.119 | 46.827 | 41.775 | 36.225 | 29.279 | 24.928 | 21.521
217.76 | 60.117 | 46.822 | 41.77 | 36.221 | 29.275 | 24.925 | 21.518
217.95 | 60.115 | 46.817 | 41.765 | 36.216 | 29.272 | 24.923 | 21.516
218.13 | 60.112 | 46.811 | 41.76 | 36.212 | 29.269 | 24.92 | 21.514
218.32 | 60.11 | 46.806 | 41.755 | 36.208 | 29.265 | 24.917 | 21.512
218.51 | 60.108 | 46.801 | 41.75 | 36.203 | 29.262 | 24.914 | 21.51
218.69 | 60.106 | 46.795 | 41.745 | 36.199 | 29.258 | 24.912 | 21.508
218.88 | 60.103 | 46.79 | 41.74 | 36.194 | 29.255 | 24.909 | 21.506
219.06 | 60.101 | 46.785 | 41.735 | 36.19 | 29.252 | 24.906 | 21.504
219.25 | 60.099 | 46.779 | 41.73 | 36.185 | 29.248 | 24.904 | 21.502
219.44 | 60.097 | 46.774 | 41.725 | 36.181 | 29.245 | 24.901 | 21.5
219.63 | 60.095 | 46.769 | 41.719 | 36.176 | 29.241 | 24.899 | 21.498
219.81 | 60.092 | 46.763 | 41.714 | 36.172 | 29.238 | 24.896 | 21.496
220 | 60.09 | 46.758 | 41.709 | 36.167 | 29.235 | 24.893 | 21.494
220.19 | 60.088 | 46.753 | 41.704 | 36.163 | 29.231 | 24.891 | 21.492
220.37 | 60.086 | 46.747 | 41.699 | 36.159 | 29.228 | 24.888 | 21.49
220.56 | 60.084 | 46.742 | 41.694 | 36.154 | 29.225 | 24.885 | 21.488
220.75 | 60.081 | 46.737 | 41.689 | 36.15 | 29.221 | 24.883 | 21.486
220.94 | 60.079 | 46.731 | 41.684 | 36.145 | 29.218 | 24.88 | 21.484
221.13 | 60.077 | 46.726 | 41.679 | 36.141 | 29.214 | 24.877 | 21.482
221.32 | 60.075 | 46.721 | 41.674 | 36.136 | 29.211 | 24.875 | 21.48
221.5 | 60.073 | 46.716 | 41.669 | 36.132 | 29.208 | 24.872 | 21.477
221.69 | 60.07 | 46.71 | 41.664 | 36.128 | 29.204 | 24.869 | 21.475
221.88 | 60.068 | 46.705 | 41.659 | 36.123 | 29.201 | 24.867 | 21.473
222.07 | 60.066 | 46.7 | 41.654 | 36.119 | 29.198 | 24.864 | 21.471
222.26 | 60.064 | 46.694 | 41.649 | 36.114 | 29.194 | 24.862 | 21.469
222.45 | 60.062 | 46.689 | 41.644 | 36.11 | 29.191 | 24.859 | 21.467
222.64 | 60.059 | 46.684 | 41.639 | 36.106 | 29.188 | 24.856 | 21.465
222.83 | 60.057 | 46.678 | 41.634 | 36.101 | 29.184 | 24.854 | 21.463
223.02 | 60.055 | 46.673 | 41.629 | 36.097 | 29.181 | 24.851 | 21.461
223.21 | 60.053 | 46.668 | 41.624 | 36.092 | 29.178 | 24.848 | 21.459
223.4 | 60.051 | 46.663 | 41.619 | 36.088 | 29.174 | 24.846 | 21.457
223.59 | 60.049 | 46.657 | 41.614 | 36.084 | 29.171 | 24.843 | 21.455
223.78 | 60.046 | 46.652 | 41.609 | 36.079 | 29.168 | 24.841 | 21.453
223.97 | 60.044 | 46.647 | 41.604 | 36.075 | 29.164 | 24.838 | 21.451
224.16 | 60.042 | 46.642 | 41.599 | 36.07 | 29.161 | 24.835 | 21.449
224.35 | 60.04 | 46.636 | 41.594 | 36.066 | 29.158 | 24.833 | 21.447
224.54 | 60.038 | 46.631 | 41.589 | 36.062 | 29.154 | 24.83 | 21.445
224.73 | 60.035 | 46.626 | 41.584 | 36.057 | 29.151 | 24.828 | 21.443
224.93 | 60.033 | 46.621 | 41.579 | 36.053 | 29.148 | 24.825 | 21.441
225.12 | 60.031 | 46.615 | 41.574 | 36.049 | 29.144 | 24.822 | 21.439
225.31 | 60.029 | 46.61 | 41.569 | 36.044 | 29.141 | 24.82 | 21.437
225.5 | 60.027 | 46.605 | 41.564 | 36.04 | 29.138 | 24.817 | 21.435
225.69 | 60.025 | 46.6 | 41.559 | 36.036 | 29.134 | 24.815 | 21.433
225.89 | 60.022 | 46.594 | 41.554 | 36.031 | 29.131 | 24.812 | 21.431
226.08 | 60.02 | 46.589 | 41.549 | 36.027 | 29.128 | 24.809 | 21.429
226.27 | 60.018 | 46.584 | 41.544 | 36.022 | 29.125 | 24.807 | 21.427
226.46 | 60.016 | 46.579 | 41.539 | 36.018 | 29.121 | 24.804 | 21.425
226.66 | 60.014 | 46.573 | 41.535 | 36.014 | 29.118 | 24.802 | 21.423
226.85 | 60.012 | 46.568 | 41.53 | 36.009 | 29.115 | 24.799 | 21.421
227.04 | 60.009 | 46.563 | 41.525 | 36.005 | 29.111 | 24.796 | 21.419
227.24 | 60.007 | 46.558 | 41.52 | 36.001 | 29.108 | 24.794 | 21.417
227.43 | 60.005 | 46.552 | 41.515 | 35.996 | 29.105 | 24.791 | 21.415
227.62 | 60.003 | 46.547 | 41.51 | 35.992 | 29.102 | 24.789 | 21.413
227.82 | 60.001 | 46.542 | 41.505 | 35.988 | 29.098 | 24.786 | 21.411
228.01 | 59.999 | 46.537 | 41.5 | 35.983 | 29.095 | 24.784 | 21.409
228.21 | 59.996 | 46.532 | 41.495 | 35.979 | 29.092 | 24.781 | 21.407
228.4 | 59.994 | 46.526 | 41.49 | 35.975 | 29.089 | 24.778 | 21.405
228.6 | 59.992 | 46.521 | 41.485 | 35.971 | 29.085 | 24.776 | 21.403
228.79 | 59.99 | 46.516 | 41.48 | 35.966 | 29.082 | 24.773 | 21.401
228.99 | 59.988 | 46.511 | 41.475 | 35.962 | 29.079 | 24.771 | 21.399
229.18 | 59.986 | 46.506 | 41.47 | 35.958 | 29.076 | 24.768 | 21.398
229.38 | 59.984 | 46.5 | 41.465 | 35.953 | 29.072 | 24.766 | 21.396
229.57 | 59.981 | 46.495 | 41.461 | 35.949 | 29.069 | 24.763 | 21.394
229.77 | 59.979 | 46.49 | 41.456 | 35.945 | 29.066 | 24.761 | 21.392
229.96 | 59.977 | 46.485 | 41.451 | 35.94 | 29.062 | 24.758 | 21.39
230.16 | 59.975 | 46.48 | 41.446 | 35.936 | 29.059 | 24.755 | 21.388
230.36 | 59.973 | 46.474 | 41.441 | 35.932 | 29.056 | 24.753 | 21.386
230.55 | 59.971 | 46.469 | 41.436 | 35.928 | 29.053 | 24.75 | 21.384
230.75 | 59.968 | 46.464 | 41.431 | 35.923 | 29.05 | 24.748 | 21.382
230.94 | 59.966 | 46.459 | 41.426 | 35.919 | 29.046 | 24.745 | 21.38
231.14 | 59.964 | 46.454 | 41.421 | 35.915 | 29.043 | 24.743 | 21.378
231.34 | 59.962 | 46.448 | 41.416 | 35.91 | 29.04 | 24.74 | 21.376
231.54 | 59.96 | 46.443 | 41.412 | 35.906 | 29.037 | 24.738 | 21.374
231.73 | 59.958 | 46.438 | 41.407 | 35.902 | 29.033 | 24.735 | 21.372
231.93 | 59.956 | 46.433 | 41.402 | 35.898 | 29.03 | 24.733 | 21.37
232.13 | 59.953 | 46.428 | 41.397 | 35.893 | 29.027 | 24.73 | 21.368
232.33 | 59.951 | 46.423 | 41.392 | 35.889 | 29.024 | 24.728 | 21.366
232.52 | 59.949 | 46.417 | 41.387 | 35.885 | 29.02 | 24.725 | 21.364
232.72 | 59.947 | 46.412 | 41.382 | 35.881 | 29.017 | 24.723 | 21.362
232.92 | 59.945 | 46.407 | 41.377 | 35.876 | 29.014 | 24.72 | 21.36
233.12 | 59.943 | 46.402 | 41.373 | 35.872 | 29.011 | 24.717 | 21.359
233.32 | 59.941 | 46.397 | 41.368 | 35.868 | 29.008 | 24.715 | 21.357
233.52 | 59.939 | 46.392 | 41.363 | 35.864 | 29.004 | 24.712 | 21.355
233.72 | 59.936 | 46.386 | 41.358 | 35.859 | 29.001 | 24.71 | 21.353
233.91 | 59.934 | 46.381 | 41.353 | 35.855 | 28.998 | 24.707 | 21.351
234.11 | 59.932 | 46.376 | 41.348 | 35.851 | 28.995 | 24.705 | 21.349
234.31 | 59.93 | 46.371 | 41.343 | 35.847 | 28.992 | 24.702 | 21.347
234.51 | 59.928 | 46.366 | 41.339 | 35.842 | 28.988 | 24.7 | 21.345
234.71 | 59.926 | 46.361 | 41.334 | 35.838 | 28.985 | 24.697 | 21.343
234.91 | 59.924 | 46.356 | 41.329 | 35.834 | 28.982 | 24.695 | 21.341
235.11 | 59.922 | 46.35 | 41.324 | 35.83 | 28.979 | 24.692 | 21.339
235.31 | 59.919 | 46.345 | 41.319 | 35.825 | 28.976 | 24.69 | 21.337
235.51 | 59.917 | 46.34 | 41.314 | 35.821 | 28.973 | 24.687 | 21.335
235.71 | 59.915 | 46.335 | 41.31 | 35.817 | 28.969 | 24.685 | 21.333
235.92 | 59.913 | 46.33 | 41.305 | 35.813 | 28.966 | 24.682 | 21.332
236.12 | 59.911 | 46.325 | 41.3 | 35.808 | 28.963 | 24.68 | 21.33
236.32 | 59.909 | 46.32 | 41.295 | 35.804 | 28.96 | 24.677 | 21.328
236.52 | 59.907 | 46.315 | 41.29 | 35.8 | 28.957 | 24.675 | 21.326
236.72 | 59.905 | 46.309 | 41.285 | 35.796 | 28.953 | 24.672 | 21.324
236.92 | 59.903 | 46.304 | 41.281 | 35.792 | 28.95 | 24.67 | 21.322
237.12 | 59.9 | 46.299 | 41.276 | 35.787 | 28.947 | 24.667 | 21.32
237.33 | 59.898 | 46.294 | 41.271 | 35.783 | 28.944 | 24.665 | 21.318
237.53 | 59.896 | 46.289 | 41.266 | 35.779 | 28.941 | 24.663 | 21.316
237.73 | 59.894 | 46.284 | 41.261 | 35.775 | 28.938 | 24.66 | 21.314
237.93 | 59.892 | 46.279 | 41.256 | 35.771 | 28.935 | 24.658 | 21.313
238.14 | 59.89 | 46.274 | 41.252 | 35.766 | 28.931 | 24.655 | 21.311
238.34 | 59.888 | 46.269 | 41.247 | 35.762 | 28.928 | 24.653 | 21.309
238.54 | 59.886 | 46.263 | 41.242 | 35.758 | 28.925 | 24.65 | 21.307
238.75 | 59.884 | 46.258 | 41.237 | 35.754 | 28.922 | 24.648 | 21.305
238.95 | 59.881 | 46.253 | 41.232 | 35.75 | 28.919 | 24.645 | 21.303
239.15 | 59.879 | 46.248 | 41.228 | 35.746 | 28.916 | 24.643 | 21.301
239.36 | 59.877 | 46.243 | 41.223 | 35.741 | 28.912 | 24.64 | 21.299
239.56 | 59.875 | 46.238 | 41.218 | 35.737 | 28.909 | 24.638 | 21.297
239.76 | 59.873 | 46.233 | 41.213 | 35.733 | 28.906 | 24.635 | 21.295
239.97 | 59.871 | 46.228 | 41.208 | 35.729 | 28.903 | 24.633 | 21.294
240.17 | 59.869 | 46.223 | 41.204 | 35.725 | 28.9 | 24.63 | 21.292
240.38 | 59.867 | 46.218 | 41.199 | 35.721 | 28.897 | 24.628 | 21.29
240.58 | 59.865 | 46.213 | 41.194 | 35.716 | 28.894 | 24.626 | 21.288
240.79 | 59.863 | 46.208 | 41.189 | 35.712 | 28.891 | 24.623 | 21.286
240.99 | 59.86 | 46.202 | 41.185 | 35.708 | 28.887 | 24.621 | 21.284
241.2 | 59.858 | 46.197 | 41.18 | 35.704 | 28.884 | 24.618 | 21.282
241.4 | 59.856 | 46.192 | 41.175 | 35.7 | 28.881 | 24.616 | 21.28
241.61 | 59.854 | 46.187 | 41.17 | 35.696 | 28.878 | 24.613 | 21.279
241.82 | 59.852 | 46.182 | 41.166 | 35.691 | 28.875 | 24.611 | 21.277
242.02 | 59.85 | 46.177 | 41.161 | 35.687 | 28.872 | 24.608 | 21.275
242.23 | 59.848 | 46.172 | 41.156 | 35.683 | 28.869 | 24.606 | 21.273
242.43 | 59.846 | 46.167 | 41.151 | 35.679 | 28.866 | 24.604 | 21.271
242.64 | 59.844 | 46.162 | 41.146 | 35.675 | 28.863 | 24.601 | 21.269
242.85 | 59.842 | 46.157 | 41.142 | 35.671 | 28.859 | 24.599 | 21.267
243.05 | 59.84 | 46.152 | 41.137 | 35.667 | 28.856 | 24.596 | 21.266
243.26 | 59.838 | 46.147 | 41.132 | 35.662 | 28.853 | 24.594 | 21.264
243.47 | 59.835 | 46.142 | 41.127 | 35.658 | 28.85 | 24.591 | 21.262
243.68 | 59.833 | 46.137 | 41.123 | 35.654 | 28.847 | 24.589 | 21.26
243.88 | 59.831 | 46.132 | 41.118 | 35.65 | 28.844 | 24.587 | 21.258
244.09 | 59.829 | 46.127 | 41.113 | 35.646 | 28.841 | 24.584 | 21.256
244.3 | 59.827 | 46.122 | 41.108 | 35.642 | 28.838 | 24.582 | 21.254
244.51 | 59.825 | 46.117 | 41.104 | 35.638 | 28.835 | 24.579 | 21.253
244.72 | 59.823 | 46.111 | 41.099 | 35.634 | 28.832 | 24.577 | 21.251
244.93 | 59.821 | 46.106 | 41.094 | 35.629 | 28.828 | 24.574 | 21.249
245.13 | 59.819 | 46.101 | 41.09 | 35.625 | 28.825 | 24.572 | 21.247
245.34 | 59.817 | 46.096 | 41.085 | 35.621 | 28.822 | 24.57 | 21.245
245.55 | 59.815 | 46.091 | 41.08 | 35.617 | 28.819 | 24.567 | 21.243
245.76 | 59.813 | 46.086 | 41.075 | 35.613 | 28.816 | 24.565 | 21.241
245.97 | 59.811 | 46.081 | 41.071 | 35.609 | 28.813 | 24.562 | 21.24
246.18 | 59.808 | 46.076 | 41.066 | 35.605 | 28.81 | 24.56 | 21.238
246.39 | 59.806 | 46.071 | 41.061 | 35.601 | 28.807 | 24.558 | 21.236
246.6 | 59.804 | 46.066 | 41.056 | 35.597 | 28.804 | 24.555 | 21.234
246.81 | 59.802 | 46.061 | 41.052 | 35.593 | 28.801 | 24.553 | 21.232
247.02 | 59.8 | 46.056 | 41.047 | 35.588 | 28.798 | 24.55 | 21.23
247.23 | 59.798 | 46.051 | 41.042 | 35.584 | 28.795 | 24.548 | 21.229
247.44 | 59.796 | 46.046 | 41.038 | 35.58 | 28.792 | 24.546 | 21.227
247.65 | 59.794 | 46.041 | 41.033 | 35.576 | 28.789 | 24.543 | 21.225
247.86 | 59.792 | 46.036 | 41.028 | 35.572 | 28.786 | 24.541 | 21.223
248.07 | 59.79 | 46.031 | 41.023 | 35.568 | 28.782 | 24.538 | 21.221
248.29 | 59.788 | 46.026 | 41.019 | 35.564 | 28.779 | 24.536 | 21.219
248.5 | 59.786 | 46.021 | 41.014 | 35.56 | 28.776 | 24.534 | 21.218
248.71 | 59.784 | 46.016 | 41.009 | 35.556 | 28.773 | 24.531 | 21.216
248.92 | 59.782 | 46.011 | 41.005 | 35.552 | 28.77 | 24.529 | 21.214
249.13 | 59.78 | 46.006 | 41 | 35.548 | 28.767 | 24.527 | 21.212
249.35 | 59.778 | 46.001 | 40.995 | 35.544 | 28.764 | 24.524 | 21.21
249.56 | 59.776 | 45.996 | 40.991 | 35.54 | 28.761 | 24.522 | 21.208
249.77 | 59.773 | 45.991 | 40.986 | 35.535 | 28.758 | 24.519 | 21.207
249.98 | 59.771 | 45.986 | 40.981 | 35.531 | 28.755 | 24.517 | 21.205
250.2 | 59.769 | 45.981 | 40.977 | 35.527 | 28.752 | 24.515 | 21.203
250.41 | 59.767 | 45.976 | 40.972 | 35.523 | 28.749 | 24.512 | 21.201
250.62 | 59.765 | 45.971 | 40.967 | 35.519 | 28.746 | 24.51 | 21.199
250.84 | 59.763 | 45.966 | 40.963 | 35.515 | 28.743 | 24.508 | 21.198
251.05 | 59.761 | 45.961 | 40.958 | 35.511 | 28.74 | 24.505 | 21.196
251.26 | 59.759 | 45.956 | 40.953 | 35.507 | 28.737 | 24.503 | 21.194
251.48 | 59.757 | 45.951 | 40.948 | 35.503 | 28.734 | 24.5 | 21.192
251.69 | 59.755 | 45.946 | 40.944 | 35.499 | 28.731 | 24.498 | 21.19
251.91 | 59.753 | 45.942 | 40.939 | 35.495 | 28.728 | 24.496 | 21.188
252.12 | 59.751 | 45.937 | 40.934 | 35.491 | 28.725 | 24.493 | 21.187
252.34 | 59.749 | 45.932 | 40.93 | 35.487 | 28.722 | 24.491 | 21.185
252.55 | 59.747 | 45.927 | 40.925 | 35.483 | 28.719 | 24.489 | 21.183
252.77 | 59.745 | 45.922 | 40.921 | 35.479 | 28.716 | 24.486 | 21.181
252.98 | 59.743 | 45.917 | 40.916 | 35.475 | 28.713 | 24.484 | 21.179
253.2 | 59.741 | 45.912 | 40.911 | 35.471 | 28.71 | 24.482 | 21.178
253.41 | 59.739 | 45.907 | 40.907 | 35.467 | 28.707 | 24.479 | 21.176
253.63 | 59.737 | 45.902 | 40.902 | 35.463 | 28.704 | 24.477 | 21.174
253.85 | 59.735 | 45.897 | 40.897 | 35.459 | 28.701 | 24.474 | 21.172
254.06 | 59.733 | 45.892 | 40.893 | 35.455 | 28.698 | 24.472 | 21.17
254.28 | 59.731 | 45.887 | 40.888 | 35.451 | 28.695 | 24.47 | 21.169
254.5 | 59.729 | 45.882 | 40.883 | 35.447 | 28.692 | 24.467 | 21.167
254.71 | 59.726 | 45.877 | 40.879 | 35.443 | 28.689 | 24.465 | 21.165
254.93 | 59.724 | 45.872 | 40.874 | 35.439 | 28.686 | 24.463 | 21.163
255.15 | 59.722 | 45.867 | 40.869 | 35.435 | 28.683 | 24.46 | 21.162
255.36 | 59.72 | 45.862 | 40.865 | 35.43 | 28.68 | 24.458 | 21.16
255.58 | 59.718 | 45.857 | 40.86 | 35.426 | 28.677 | 24.456 | 21.158
255.8 | 59.716 | 45.852 | 40.855 | 35.422 | 28.674 | 24.453 | 21.156
256.02 | 59.714 | 45.848 | 40.851 | 35.418 | 28.671 | 24.451 | 21.154
256.24 | 59.712 | 45.843 | 40.846 | 35.414 | 28.668 | 24.449 | 21.153
256.45 | 59.71 | 45.838 | 40.842 | 35.41 | 28.665 | 24.446 | 21.151
256.67 | 59.708 | 45.833 | 40.837 | 35.406 | 28.662 | 24.444 | 21.149
256.89 | 59.706 | 45.828 | 40.832 | 35.402 | 28.659 | 24.442 | 21.147
257.11 | 59.704 | 45.823 | 40.828 | 35.398 | 28.656 | 24.439 | 21.145
257.33 | 59.702 | 45.818 | 40.823 | 35.394 | 28.653 | 24.437 | 21.144
257.55 | 59.7 | 45.813 | 40.818 | 35.39 | 28.65 | 24.435 | 21.142
257.77 | 59.698 | 45.808 | 40.814 | 35.387 | 28.647 | 24.432 | 21.14
257.99 | 59.696 | 45.803 | 40.809 | 35.383 | 28.644 | 24.43 | 21.138
258.21 | 59.694 | 45.798 | 40.805 | 35.379 | 28.641 | 24.428 | 21.137
258.43 | 59.692 | 45.793 | 40.8 | 35.375 | 28.638 | 24.426 | 21.135
258.65 | 59.69 | 45.789 | 40.795 | 35.371 | 28.635 | 24.423 | 21.133
258.87 | 59.688 | 45.784 | 40.791 | 35.367 | 28.632 | 24.421 | 21.131
259.09 | 59.686 | 45.779 | 40.786 | 35.363 | 28.629 | 24.419 | 21.13
259.31 | 59.684 | 45.774 | 40.782 | 35.359 | 28.626 | 24.416 | 21.128
259.53 | 59.682 | 45.769 | 40.777 | 35.355 | 28.623 | 24.414 | 21.126
259.75 | 59.68 | 45.764 | 40.772 | 35.351 | 28.62 | 24.412 | 21.124
259.97 | 59.678 | 45.759 | 40.768 | 35.347 | 28.617 | 24.409 | 21.122
260.2 | 59.676 | 45.754 | 40.763 | 35.343 | 28.614 | 24.407 | 21.121
260.42 | 59.674 | 45.749 | 40.759 | 35.339 | 28.611 | 24.405 | 21.119
260.64 | 59.672 | 45.744 | 40.754 | 35.335 | 28.609 | 24.402 | 21.117
260.86 | 59.67 | 45.74 | 40.749 | 35.331 | 28.606 | 24.4 | 21.115
261.08 | 59.668 | 45.735 | 40.745 | 35.327 | 28.603 | 24.398 | 21.114
261.31 | 59.666 | 45.73 | 40.74 | 35.323 | 28.6 | 24.396 | 21.112
261.53 | 59.664 | 45.725 | 40.736 | 35.319 | 28.597 | 24.393 | 21.11
261.75 | 59.662 | 45.72 | 40.731 | 35.315 | 28.594 | 24.391 | 21.108
261.97 | 59.66 | 45.715 | 40.727 | 35.311 | 28.591 | 24.389 | 21.107
262.2 | 59.658 | 45.71 | 40.722 | 35.307 | 28.588 | 24.386 | 21.105
262.42 | 59.656 | 45.705 | 40.717 | 35.303 | 28.585 | 24.384 | 21.103
262.64 | 59.654 | 45.701 | 40.713 | 35.299 | 28.582 | 24.382 | 21.101
262.87 | 59.652 | 45.696 | 40.708 | 35.295 | 28.579 | 24.38 | 21.1
263.09 | 59.65 | 45.691 | 40.704 | 35.291 | 28.576 | 24.377 | 21.098
263.32 | 59.648 | 45.686 | 40.699 | 35.287 | 28.573 | 24.375 | 21.096
263.54 | 59.646 | 45.681 | 40.695 | 35.283 | 28.57 | 24.373 | 21.094
263.77 | 59.644 | 45.676 | 40.69 | 35.28 | 28.567 | 24.37 | 21.093
263.99 | 59.642 | 45.671 | 40.685 | 35.276 | 28.565 | 24.368 | 21.091
264.22 | 59.64 | 45.666 | 40.681 | 35.272 | 28.562 | 24.366 | 21.089
264.44 | 59.638 | 45.662 | 40.676 | 35.268 | 28.559 | 24.364 | 21.088
264.67 | 59.636 | 45.657 | 40.672 | 35.264 | 28.556 | 24.361 | 21.086
264.89 | 59.634 | 45.652 | 40.667 | 35.26 | 28.553 | 24.359 | 21.084
265.12 | 59.632 | 45.647 | 40.663 | 35.256 | 28.55 | 24.357 | 21.082
265.34 | 59.63 | 45.642 | 40.658 | 35.252 | 28.547 | 24.354 | 21.081
265.57 | 59.628 | 45.637 | 40.653 | 35.248 | 28.544 | 24.352 | 21.079
265.8 | 59.626 | 45.632 | 40.649 | 35.244 | 28.541 | 24.35 | 21.077
266.02 | 59.624 | 45.628 | 40.644 | 35.24 | 28.538 | 24.348 | 21.075
266.25 | 59.622 | 45.623 | 40.64 | 35.236 | 28.535 | 24.345 | 21.074
266.48 | 59.62 | 45.618 | 40.635 | 35.232 | 28.533 | 24.343 | 21.072
266.7 | 59.618 | 45.613 | 40.631 | 35.228 | 28.53 | 24.341 | 21.07
266.93 | 59.616 | 45.608 | 40.626 | 35.225 | 28.527 | 24.339 | 21.068
267.16 | 59.614 | 45.603 | 40.622 | 35.221 | 28.524 | 24.336 | 21.067
267.38 | 59.612 | 45.599 | 40.617 | 35.217 | 28.521 | 24.334 | 21.065
267.61 | 59.61 | 45.594 | 40.613 | 35.213 | 28.518 | 24.332 | 21.063
267.84 | 59.608 | 45.589 | 40.608 | 35.209 | 28.515 | 24.33 | 21.062
268.07 | 59.606 | 45.584 | 40.604 | 35.205 | 28.512 | 24.327 | 21.06
268.3 | 59.604 | 45.579 | 40.599 | 35.201 | 28.509 | 24.325 | 21.058
268.53 | 59.602 | 45.574 | 40.594 | 35.197 | 28.506 | 24.323 | 21.056
268.75 | 59.6 | 45.57 | 40.59 | 35.193 | 28.504 | 24.321 | 21.055
268.98 | 59.598 | 45.565 | 40.585 | 35.189 | 28.501 | 24.318 | 21.053
269.21 | 59.596 | 45.56 | 40.581 | 35.186 | 28.498 | 24.316 | 21.051
269.44 | 59.594 | 45.555 | 40.576 | 35.182 | 28.495 | 24.314 | 21.05
269.67 | 59.592 | 45.55 | 40.572 | 35.178 | 28.492 | 24.312 | 21.048
269.9 | 59.59 | 45.546 | 40.567 | 35.174 | 28.489 | 24.309 | 21.046
270.13 | 59.588 | 45.541 | 40.563 | 35.17 | 28.486 | 24.307 | 21.044
270.36 | 59.586 | 45.536 | 40.558 | 35.166 | 28.483 | 24.305 | 21.043
270.59 | 59.584 | 45.531 | 40.554 | 35.162 | 28.481 | 24.303 | 21.041
270.82 | 59.582 | 45.526 | 40.549 | 35.158 | 28.478 | 24.3 | 21.039
271.05 | 59.58 | 45.521 | 40.545 | 35.154 | 28.475 | 24.298 | 21.038
271.29 | 59.578 | 45.517 | 40.54 | 35.151 | 28.472 | 24.296 | 21.036
271.52 | 59.576 | 45.512 | 40.536 | 35.147 | 28.469 | 24.294 | 21.034
271.75 | 59.574 | 45.507 | 40.531 | 35.143 | 28.466 | 24.291 | 21.032
271.98 | 59.572 | 45.502 | 40.527 | 35.139 | 28.463 | 24.289 | 21.031
272.21 | 59.57 | 45.497 | 40.522 | 35.135 | 28.46 | 24.287 | 21.029
272.44 | 59.568 | 45.493 | 40.518 | 35.131 | 28.458 | 24.285 | 21.027
272.68 | 59.566 | 45.488 | 40.513 | 35.127 | 28.455 | 24.282 | 21.026
272.91 | 59.564 | 45.483 | 40.509 | 35.123 | 28.452 | 24.28 | 21.024
273.14 | 59.562 | 45.478 | 40.504 | 35.12 | 28.449 | 24.278 | 21.022
273.37 | 59.56 | 45.474 | 40.5 | 35.116 | 28.446 | 24.276 | 21.021
273.61 | 59.559 | 45.469 | 40.495 | 35.112 | 28.443 | 24.274 | 21.019
273.84 | 59.557 | 45.464 | 40.491 | 35.108 | 28.44 | 24.271 | 21.017
274.07 | 59.555 | 45.459 | 40.486 | 35.104 | 28.438 | 24.269 | 21.016
274.31 | 59.553 | 45.454 | 40.482 | 35.1 | 28.435 | 24.267 | 21.014
274.54 | 59.551 | 45.45 | 40.477 | 35.096 | 28.432 | 24.265 | 21.012
274.77 | 59.549 | 45.445 | 40.473 | 35.093 | 28.429 | 24.263 | 21.01
275.01 | 59.547 | 45.44 | 40.468 | 35.089 | 28.426 | 24.26 | 21.009
275.24 | 59.545 | 45.435 | 40.464 | 35.085 | 28.423 | 24.258 | 21.007
275.48 | 59.543 | 45.43 | 40.459 | 35.081 | 28.421 | 24.256 | 21.005
275.71 | 59.541 | 45.426 | 40.455 | 35.077 | 28.418 | 24.254 | 21.004
275.95 | 59.539 | 45.421 | 40.45 | 35.073 | 28.415 | 24.251 | 21.002
276.18 | 59.537 | 45.416 | 40.446 | 35.07 | 28.412 | 24.249 | 21
276.42 | 59.535 | 45.411 | 40.442 | 35.066 | 28.409 | 24.247 | 20.999
276.65 | 59.533 | 45.407 | 40.437 | 35.062 | 28.406 | 24.245 | 20.997
276.89 | 59.531 | 45.402 | 40.433 | 35.058 | 28.404 | 24.243 | 20.995
277.12 | 59.529 | 45.397 | 40.428 | 35.054 | 28.401 | 24.24 | 20.994
277.36 | 59.527 | 45.392 | 40.424 | 35.05 | 28.398 | 24.238 | 20.992
277.6 | 59.525 | 45.388 | 40.419 | 35.047 | 28.395 | 24.236 | 20.99
277.83 | 59.523 | 45.383 | 40.415 | 35.043 | 28.392 | 24.234 | 20.989
278.07 | 59.521 | 45.378 | 40.41 | 35.039 | 28.389 | 24.232 | 20.987
278.31 | 59.519 | 45.373 | 40.406 | 35.035 | 28.387 | 24.229 | 20.985
278.54 | 59.517 | 45.369 | 40.401 | 35.031 | 28.384 | 24.227 | 20.984
278.78 | 59.515 | 45.364 | 40.397 | 35.027 | 28.381 | 24.225 | 20.982
279.02 | 59.513 | 45.359 | 40.393 | 35.024 | 28.378 | 24.223 | 20.98
279.26 | 59.512 | 45.354 | 40.388 | 35.02 | 28.375 | 24.221 | 20.979
279.49 | 59.51 | 45.35 | 40.384 | 35.016 | 28.372 | 24.219 | 20.977
279.73 | 59.508 | 45.345 | 40.379 | 35.012 | 28.37 | 24.216 | 20.975
279.97 | 59.506 | 45.34 | 40.375 | 35.008 | 28.367 | 24.214 | 20.974
280.21 | 59.504 | 45.335 | 40.37 | 35.005 | 28.364 | 24.212 | 20.972
280.45 | 59.502 | 45.331 | 40.366 | 35.001 | 28.361 | 24.21 | 20.97
280.69 | 59.5 | 45.326 | 40.361 | 34.997 | 28.358 | 24.208 | 20.969
280.93 | 59.498 | 45.321 | 40.357 | 34.993 | 28.356 | 24.205 | 20.967
281.17 | 59.496 | 45.317 | 40.353 | 34.989 | 28.353 | 24.203 | 20.965
281.41 | 59.494 | 45.312 | 40.348 | 34.986 | 28.35 | 24.201 | 20.964
281.65 | 59.492 | 45.307 | 40.344 | 34.982 | 28.347 | 24.199 | 20.962
281.89 | 59.49 | 45.302 | 40.339 | 34.978 | 28.344 | 24.197 | 20.96
282.13 | 59.488 | 45.298 | 40.335 | 34.974 | 28.342 | 24.195 | 20.959
282.37 | 59.486 | 45.293 | 40.33 | 34.97 | 28.339 | 24.192 | 20.957
282.61 | 59.484 | 45.288 | 40.326 | 34.967 | 28.336 | 24.19 | 20.955
282.85 | 59.482 | 45.284 | 40.322 | 34.963 | 28.333 | 24.188 | 20.954
283.09 | 59.48 | 45.279 | 40.317 | 34.959 | 28.33 | 24.186 | 20.952
283.33 | 59.478 | 45.274 | 40.313 | 34.955 | 28.328 | 24.184 | 20.951
283.57 | 59.477 | 45.269 | 40.308 | 34.951 | 28.325 | 24.182 | 20.949
283.81 | 59.475 | 45.265 | 40.304 | 34.948 | 28.322 | 24.179 | 20.947
284.05 | 59.473 | 45.26 | 40.299 | 34.944 | 28.319 | 24.177 | 20.946
284.3 | 59.471 | 45.255 | 40.295 | 34.94 | 28.317 | 24.175 | 20.944
284.54 | 59.469 | 45.251 | 40.291 | 34.936 | 28.314 | 24.173 | 20.942
284.78 | 59.467 | 45.246 | 40.286 | 34.932 | 28.311 | 24.171 | 20.941
285.02 | 59.465 | 45.241 | 40.282 | 34.929 | 28.308 | 24.169 | 20.939
285.27 | 59.463 | 45.236 | 40.277 | 34.925 | 28.305 | 24.167 | 20.937
285.51 | 59.461 | 45.232 | 40.273 | 34.921 | 28.303 | 24.164 | 20.936
285.75 | 59.459 | 45.227 | 40.269 | 34.917 | 28.3 | 24.162 | 20.934
286 | 59.457 | 45.222 | 40.264 | 34.914 | 28.297 | 24.16 | 20.932
286.24 | 59.455 | 45.218 | 40.26 | 34.91 | 28.294 | 24.158 | 20.931
286.48 | 59.453 | 45.213 | 40.255 | 34.906 | 28.292 | 24.156 | 20.929
286.73 | 59.451 | 45.208 | 40.251 | 34.902 | 28.289 | 24.154 | 20.928
286.97 | 59.45 | 45.204 | 40.247 | 34.899 | 28.286 | 24.151 | 20.926
287.22 | 59.448 | 45.199 | 40.242 | 34.895 | 28.283 | 24.149 | 20.924
287.46 | 59.446 | 45.194 | 40.238 | 34.891 | 28.281 | 24.147 | 20.923
287.71 | 59.444 | 45.19 | 40.234 | 34.887 | 28.278 | 24.145 | 20.921
287.95 | 59.442 | 45.185 | 40.229 | 34.884 | 28.275 | 24.143 | 20.919
288.2 | 59.44 | 45.18 | 40.225 | 34.88 | 28.272 | 24.141 | 20.918
288.44 | 59.438 | 45.176 | 40.22 | 34.876 | 28.27 | 24.139 | 20.916
288.69 | 59.436 | 45.171 | 40.216 | 34.872 | 28.267 | 24.137 | 20.915
288.94 | 59.434 | 45.166 | 40.212 | 34.869 | 28.264 | 24.134 | 20.913
289.18 | 59.432 | 45.162 | 40.207 | 34.865 | 28.261 | 24.132 | 20.911
289.43 | 59.43 | 45.157 | 40.203 | 34.861 | 28.259 | 24.13 | 20.91
289.67 | 59.428 | 45.152 | 40.199 | 34.857 | 28.256 | 24.128 | 20.908
289.92 | 59.427 | 45.148 | 40.194 | 34.854 | 28.253 | 24.126 | 20.906
290.17 | 59.425 | 45.143 | 40.19 | 34.85 | 28.25 | 24.124 | 20.905
290.42 | 59.423 | 45.138 | 40.185 | 34.846 | 28.248 | 24.122 | 20.903
290.66 | 59.421 | 45.134 | 40.181 | 34.842 | 28.245 | 24.12 | 20.902
290.91 | 59.419 | 45.129 | 40.177 | 34.839 | 28.242 | 24.117 | 20.9
291.16 | 59.417 | 45.124 | 40.172 | 34.835 | 28.239 | 24.115 | 20.898
291.41 | 59.415 | 45.12 | 40.168 | 34.831 | 28.237 | 24.113 | 20.897
291.66 | 59.413 | 45.115 | 40.164 | 34.828 | 28.234 | 24.111 | 20.895
291.9 | 59.411 | 45.11 | 40.159 | 34.824 | 28.231 | 24.109 | 20.894
292.15 | 59.409 | 45.106 | 40.155 | 34.82 | 28.228 | 24.107 | 20.892
292.4 | 59.407 | 45.101 | 40.151 | 34.816 | 28.226 | 24.105 | 20.89
292.65 | 59.406 | 45.097 | 40.146 | 34.813 | 28.223 | 24.103 | 20.889
292.9 | 59.404 | 45.092 | 40.142 | 34.809 | 28.22 | 24.101 | 20.887
293.15 | 59.402 | 45.087 | 40.138 | 34.805 | 28.218 | 24.098 | 20.886
293.4 | 59.4 | 45.083 | 40.133 | 34.802 | 28.215 | 24.096 | 20.884
293.65 | 59.398 | 45.078 | 40.129 | 34.798 | 28.212 | 24.094 | 20.882
293.9 | 59.396 | 45.073 | 40.125 | 34.794 | 28.209 | 24.092 | 20.881
294.15 | 59.394 | 45.069 | 40.12 | 34.79 | 28.207 | 24.09 | 20.879
294.4 | 59.392 | 45.064 | 40.116 | 34.787 | 28.204 | 24.088 | 20.878
294.65 | 59.39 | 45.06 | 40.112 | 34.783 | 28.201 | 24.086 | 20.876
294.9 | 59.388 | 45.055 | 40.107 | 34.779 | 28.199 | 24.084 | 20.874
295.15 | 59.387 | 45.05 | 40.103 | 34.776 | 28.196 | 24.082 | 20.873
295.41 | 59.385 | 45.046 | 40.099 | 34.772 | 28.193 | 24.08 | 20.871
295.66 | 59.383 | 45.041 | 40.094 | 34.768 | 28.19 | 24.077 | 20.87
295.91 | 59.381 | 45.037 | 40.09 | 34.765 | 28.188 | 24.075 | 20.868
296.16 | 59.379 | 45.032 | 40.086 | 34.761 | 28.185 | 24.073 | 20.867
296.41 | 59.377 | 45.027 | 40.081 | 34.757 | 28.182 | 24.071 | 20.865
296.67 | 59.375 | 45.023 | 40.077 | 34.753 | 28.18 | 24.069 | 20.863
296.92 | 59.373 | 45.018 | 40.073 | 34.75 | 28.177 | 24.067 | 20.862
297.17 | 59.371 | 45.014 | 40.068 | 34.746 | 28.174 | 24.065 | 20.86
297.43 | 59.369 | 45.009 | 40.064 | 34.742 | 28.172 | 24.063 | 20.859
297.68 | 59.368 | 45.004 | 40.06 | 34.739 | 28.169 | 24.061 | 20.857
297.93 | 59.366 | 45 | 40.055 | 34.735 | 28.166 | 24.059 | 20.855
298.19 | 59.364 | 44.995 | 40.051 | 34.731 | 28.163 | 24.057 | 20.854
298.44 | 59.362 | 44.991 | 40.047 | 34.728 | 28.161 | 24.055 | 20.852
298.7 | 59.36 | 44.986 | 40.043 | 34.724 | 28.158 | 24.052 | 20.851
298.95 | 59.358 | 44.981 | 40.038 | 34.72 | 28.155 | 24.05 | 20.849
299.2 | 59.356 | 44.977 | 40.034 | 34.717 | 28.153 | 24.048 | 20.848
299.46 | 59.354 | 44.972 | 40.03 | 34.713 | 28.15 | 24.046 | 20.846
299.71 | 59.353 | 44.968 | 40.025 | 34.709 | 28.147 | 24.044 | 20.844
299.97 | 59.351 | 44.963 | 40.021 | 34.706 | 28.145 | 24.042 | 20.843
300.23 | 59.349 | 44.959 | 40.017 | 34.702 | 28.142 | 24.04 | 20.841
300.48 | 59.347 | 44.954 | 40.013 | 34.698 | 28.139 | 24.038 | 20.84
300.74 | 59.345 | 44.949 | 40.008 | 34.695 | 28.137 | 24.036 | 20.838
300.99 | 59.343 | 44.945 | 40.004 | 34.691 | 28.134 | 24.034 | 20.837
301.25 | 59.341 | 44.94 | 40 | 34.687 | 28.131 | 24.032 | 20.835
301.51 | 59.339 | 44.936 | 39.995 | 34.684 | 28.129 | 24.03 | 20.834
301.76 | 59.337 | 44.931 | 39.991 | 34.68 | 28.126 | 24.028 | 20.832
302.02 | 59.336 | 44.927 | 39.987 | 34.677 | 28.123 | 24.026 | 20.83
302.28 | 59.334 | 44.922 | 39.983 | 34.673 | 28.121 | 24.024 | 20.829
302.54 | 59.332 | 44.918 | 39.978 | 34.669 | 28.118 | 24.022 | 20.827
302.79 | 59.33 | 44.913 | 39.974 | 34.666 | 28.115 | 24.02 | 20.826
303.05 | 59.328 | 44.908 | 39.97 | 34.662 | 28.113 | 24.018 | 20.824
303.31 | 59.326 | 44.904 | 39.966 | 34.658 | 28.11 | 24.015 | 20.823
303.57 | 59.324 | 44.899 | 39.961 | 34.655 | 28.107 | 24.013 | 20.821
303.83 | 59.323 | 44.895 | 39.957 | 34.651 | 28.105 | 24.011 | 20.82
304.09 | 59.321 | 44.89 | 39.953 | 34.647 | 28.102 | 24.009 | 20.818
304.35 | 59.319 | 44.886 | 39.949 | 34.644 | 28.1 | 24.007 | 20.816
304.6 | 59.317 | 44.881 | 39.944 | 34.64 | 28.097 | 24.005 | 20.815
304.86 | 59.315 | 44.877 | 39.94 | 34.637 | 28.094 | 24.003 | 20.813
305.12 | 59.313 | 44.872 | 39.936 | 34.633 | 28.092 | 24.001 | 20.812
305.38 | 59.311 | 44.868 | 39.932 | 34.629 | 28.089 | 23.999 | 20.81
305.64 | 59.31 | 44.863 | 39.927 | 34.626 | 28.086 | 23.997 | 20.809
305.9 | 59.308 | 44.859 | 39.923 | 34.622 | 28.084 | 23.995 | 20.807
306.17 | 59.306 | 44.854 | 39.919 | 34.619 | 28.081 | 23.993 | 20.806
306.43 | 59.304 | 44.85 | 39.915 | 34.615 | 28.078 | 23.991 | 20.804
306.69 | 59.302 | 44.845 | 39.91 | 34.611 | 28.076 | 23.989 | 20.803
306.95 | 59.3 | 44.841 | 39.906 | 34.608 | 28.073 | 23.987 | 20.801
307.21 | 59.298 | 44.836 | 39.902 | 34.604 | 28.071 | 23.985 | 20.8
307.47 | 59.297 | 44.832 | 39.898 | 34.601 | 28.068 | 23.983 | 20.798
307.73 | 59.295 | 44.827 | 39.894 | 34.597 | 28.065 | 23.981 | 20.796
308 | 59.293 | 44.823 | 39.889 | 34.593 | 28.063 | 23.979 | 20.795
308.26 | 59.291 | 44.818 | 39.885 | 34.59 | 28.06 | 23.977 | 20.793
308.52 | 59.289 | 44.814 | 39.881 | 34.586 | 28.058 | 23.975 | 20.792
308.78 | 59.287 | 44.809 | 39.877 | 34.583 | 28.055 | 23.973 | 20.79
309.05 | 59.285 | 44.805 | 39.873 | 34.579 | 28.052 | 23.971 | 20.789
309.31 | 59.284 | 44.8 | 39.868 | 34.575 | 28.05 | 23.969 | 20.787
309.57 | 59.282 | 44.796 | 39.864 | 34.572 | 28.047 | 23.967 | 20.786
309.84 | 59.28 | 44.791 | 39.86 | 34.568 | 28.045 | 23.965 | 20.784
310.1 | 59.278 | 44.787 | 39.856 | 34.565 | 28.042 | 23.963 | 20.783
310.37 | 59.276 | 44.782 | 39.852 | 34.561 | 28.039 | 23.961 | 20.781
310.63 | 59.274 | 44.778 | 39.847 | 34.558 | 28.037 | 23.959 | 20.78
310.9 | 59.273 | 44.773 | 39.843 | 34.554 | 28.034 | 23.957 | 20.778
311.16 | 59.271 | 44.769 | 39.839 | 34.55 | 28.032 | 23.955 | 20.777
311.43 | 59.269 | 44.764 | 39.835 | 34.547 | 28.029 | 23.953 | 20.775
311.69 | 59.267 | 44.76 | 39.831 | 34.543 | 28.026 | 23.951 | 20.774
311.96 | 59.265 | 44.755 | 39.826 | 34.54 | 28.024 | 23.949 | 20.772
312.22 | 59.263 | 44.751 | 39.822 | 34.536 | 28.021 | 23.947 | 20.771
312.49 | 59.262 | 44.746 | 39.818 | 34.533 | 28.019 | 23.945 | 20.769
312.76 | 59.26 | 44.742 | 39.814 | 34.529 | 28.016 | 23.943 | 20.768
313.02 | 59.258 | 44.738 | 39.81 | 34.526 | 28.013 | 23.941 | 20.766
313.29 | 59.256 | 44.733 | 39.806 | 34.522 | 28.011 | 23.939 | 20.765
313.56 | 59.254 | 44.729 | 39.801 | 34.518 | 28.008 | 23.937 | 20.763
313.82 | 59.252 | 44.724 | 39.797 | 34.515 | 28.006 | 23.935 | 20.762
314.09 | 59.251 | 44.72 | 39.793 | 34.511 | 28.003 | 23.933 | 20.76
314.36 | 59.249 | 44.715 | 39.789 | 34.508 | 28.001 | 23.931 | 20.759
314.63 | 59.247 | 44.711 | 39.785 | 34.504 | 27.998 | 23.929 | 20.757
314.89 | 59.245 | 44.706 | 39.781 | 34.501 | 27.995 | 23.927 | 20.756
315.16 | 59.243 | 44.702 | 39.776 | 34.497 | 27.993 | 23.925 | 20.754
315.43 | 59.241 | 44.698 | 39.772 | 34.494 | 27.99 | 23.923 | 20.753
315.7 | 59.24 | 44.693 | 39.768 | 34.49 | 27.988 | 23.921 | 20.751
315.97 | 59.238 | 44.689 | 39.764 | 34.487 | 27.985 | 23.919 | 20.75
316.24 | 59.236 | 44.684 | 39.76 | 34.483 | 27.983 | 23.917 | 20.748
316.51 | 59.234 | 44.68 | 39.756 | 34.48 | 27.98 | 23.916 | 20.747
316.78 | 59.232 | 44.675 | 39.751 | 34.476 | 27.978 | 23.914 | 20.745
317.05 | 59.23 | 44.671 | 39.747 | 34.473 | 27.975 | 23.912 | 20.744
317.32 | 59.229 | 44.667 | 39.743 | 34.469 | 27.972 | 23.91 | 20.742
317.59 | 59.227 | 44.662 | 39.739 | 34.466 | 27.97 | 23.908 | 20.741
317.86 | 59.225 | 44.658 | 39.735 | 34.462 | 27.967 | 23.906 | 20.739
318.13 | 59.223 | 44.653 | 39.731 | 34.459 | 27.965 | 23.904 | 20.738
318.4 | 59.221 | 44.649 | 39.727 | 34.455 | 27.962 | 23.902 | 20.736
318.67 | 59.22 | 44.645 | 39.723 | 34.452 | 27.96 | 23.9 | 20.735
318.94 | 59.218 | 44.64 | 39.718 | 34.448 | 27.957 | 23.898 | 20.734
319.21 | 59.216 | 44.636 | 39.714 | 34.445 | 27.955 | 23.896 | 20.732
319.49 | 59.214 | 44.631 | 39.71 | 34.441 | 27.952 | 23.894 | 20.731
319.76 | 59.212 | 44.627 | 39.706 | 34.438 | 27.95 | 23.892 | 20.729
320.03 | 59.211 | 44.623 | 39.702 | 34.434 | 27.947 | 23.89 | 20.728
320.3 | 59.209 | 44.618 | 39.698 | 34.431 | 27.944 | 23.888 | 20.726
320.58 | 59.207 | 44.614 | 39.694 | 34.427 | 27.942 | 23.886 | 20.725
320.85 | 59.205 | 44.609 | 39.69 | 34.424 | 27.939 | 23.884 | 20.723
321.12 | 59.203 | 44.605 | 39.686 | 34.42 | 27.937 | 23.882 | 20.722
321.4 | 59.202 | 44.601 | 39.681 | 34.417 | 27.934 | 23.881 | 20.72
321.67 | 59.2 | 44.596 | 39.677 | 34.413 | 27.932 | 23.879 | 20.719
321.95 | 59.198 | 44.592 | 39.673 | 34.41 | 27.929 | 23.877 | 20.717
322.22 | 59.196 | 44.588 | 39.669 | 34.406 | 27.927 | 23.875 | 20.716
322.49 | 59.194 | 44.583 | 39.665 | 34.403 | 27.924 | 23.873 | 20.715
322.77 | 59.193 | 44.579 | 39.661 | 34.399 | 27.922 | 23.871 | 20.713
323.04 | 59.191 | 44.574 | 39.657 | 34.396 | 27.919 | 23.869 | 20.712
323.32 | 59.189 | 44.57 | 39.653 | 34.392 | 27.917 | 23.867 | 20.71
323.6 | 59.187 | 44.566 | 39.649 | 34.389 | 27.914 | 23.865 | 20.709
323.87 | 59.185 | 44.561 | 39.645 | 34.385 | 27.912 | 23.863 | 20.707
324.15 | 59.184 | 44.557 | 39.641 | 34.382 | 27.909 | 23.861 | 20.706
324.42 | 59.182 | 44.553 | 39.636 | 34.378 | 27.907 | 23.859 | 20.704
324.7 | 59.18 | 44.548 | 39.632 | 34.375 | 27.904 | 23.857 | 20.703
324.98 | 59.178 | 44.544 | 39.628 | 34.372 | 27.902 | 23.856 | 20.701
325.25 | 59.176 | 44.54 | 39.624 | 34.368 | 27.899 | 23.854 | 20.7
325.53 | 59.175 | 44.535 | 39.62 | 34.365 | 27.897 | 23.852 | 20.699
325.81 | 59.173 | 44.531 | 39.616 | 34.361 | 27.894 | 23.85 | 20.697
326.09 | 59.171 | 44.527 | 39.612 | 34.358 | 27.892 | 23.848 | 20.696
326.36 | 59.169 | 44.522 | 39.608 | 34.354 | 27.889 | 23.846 | 20.694
326.64 | 59.167 | 44.518 | 39.604 | 34.351 | 27.887 | 23.844 | 20.693
326.92 | 59.166 | 44.514 | 39.6 | 34.347 | 27.884 | 23.842 | 20.691
327.2 | 59.164 | 44.509 | 39.596 | 34.344 | 27.882 | 23.84 | 20.69
327.48 | 59.162 | 44.505 | 39.592 | 34.34 | 27.879 | 23.838 | 20.688
327.76 | 59.16 | 44.501 | 39.588 | 34.337 | 27.877 | 23.837 | 20.687
328.04 | 59.159 | 44.496 | 39.584 | 34.334 | 27.874 | 23.835 | 20.686
328.32 | 59.157 | 44.492 | 39.58 | 34.33 | 27.872 | 23.833 | 20.684
328.6 | 59.155 | 44.488 | 39.576 | 34.327 | 27.869 | 23.831 | 20.683
328.88 | 59.153 | 44.483 | 39.571 | 34.323 | 27.867 | 23.829 | 20.681
329.16 | 59.151 | 44.479 | 39.567 | 34.32 | 27.864 | 23.827 | 20.68
329.44 | 59.15 | 44.475 | 39.563 | 34.316 | 27.862 | 23.825 | 20.678
329.72 | 59.148 | 44.47 | 39.559 | 34.313 | 27.859 | 23.823 | 20.677
330 | 59.146 | 44.466 | 39.555 | 34.31 | 27.857 | 23.821 | 20.676
330.28 | 59.144 | 44.462 | 39.551 | 34.306 | 27.854 | 23.82 | 20.674
330.56 | 59.143 | 44.457 | 39.547 | 34.303 | 27.852 | 23.818 | 20.673
330.84 | 59.141 | 44.453 | 39.543 | 34.299 | 27.85 | 23.816 | 20.671
331.12 | 59.139 | 44.449 | 39.539 | 34.296 | 27.847 | 23.814 | 20.67
331.41 | 59.137 | 44.444 | 39.535 | 34.293 | 27.845 | 23.812 | 20.668
331.69 | 59.135 | 44.44 | 39.531 | 34.289 | 27.842 | 23.81 | 20.667
331.97 | 59.134 | 44.436 | 39.527 | 34.286 | 27.84 | 23.808 | 20.666
332.25 | 59.132 | 44.432 | 39.523 | 34.282 | 27.837 | 23.806 | 20.664
332.54 | 59.13 | 44.427 | 39.519 | 34.279 | 27.835 | 23.804 | 20.663
332.82 | 59.128 | 44.423 | 39.515 | 34.276 | 27.832 | 23.803 | 20.661
333.1 | 59.127 | 44.419 | 39.511 | 34.272 | 27.83 | 23.801 | 20.66
333.39 | 59.125 | 44.414 | 39.507 | 34.269 | 27.827 | 23.799 | 20.659
333.67 | 59.123 | 44.41 | 39.503 | 34.265 | 27.825 | 23.797 | 20.657
333.96 | 59.121 | 44.406 | 39.499 | 34.262 | 27.823 | 23.795 | 20.656
334.24 | 59.12 | 44.402 | 39.495 | 34.259 | 27.82 | 23.793 | 20.654
334.53 | 59.118 | 44.397 | 39.491 | 34.255 | 27.818 | 23.791 | 20.653
334.81 | 59.116 | 44.393 | 39.487 | 34.252 | 27.815 | 23.79 | 20.652
335.1 | 59.114 | 44.389 | 39.483 | 34.248 | 27.813 | 23.788 | 20.65
335.38 | 59.113 | 44.384 | 39.479 | 34.245 | 27.81 | 23.786 | 20.649
335.67 | 59.111 | 44.38 | 39.475 | 34.242 | 27.808 | 23.784 | 20.647
335.95 | 59.109 | 44.376 | 39.471 | 34.238 | 27.805 | 23.782 | 20.646
336.24 | 59.107 | 44.372 | 39.467 | 34.235 | 27.803 | 23.78 | 20.645
336.53 | 59.105 | 44.367 | 39.463 | 34.231 | 27.801 | 23.778 | 20.643
336.81 | 59.104 | 44.363 | 39.459 | 34.228 | 27.798 | 23.777 | 20.642
337.1 | 59.102 | 44.359 | 39.455 | 34.225 | 27.796 | 23.775 | 20.64
337.39 | 59.1 | 44.355 | 39.451 | 34.221 | 27.793 | 23.773 | 20.639
337.67 | 59.098 | 44.35 | 39.447 | 34.218 | 27.791 | 23.771 | 20.638
337.96 | 59.097 | 44.346 | 39.443 | 34.215 | 27.788 | 23.769 | 20.636
338.25 | 59.095 | 44.342 | 39.439 | 34.211 | 27.786 | 23.767 | 20.635
338.54 | 59.093 | 44.338 | 39.435 | 34.208 | 27.784 | 23.765 | 20.633
338.83 | 59.091 | 44.333 | 39.431 | 34.205 | 27.781 | 23.764 | 20.632
339.12 | 59.09 | 44.329 | 39.427 | 34.201 | 27.779 | 23.762 | 20.631
339.41 | 59.088 | 44.325 | 39.423 | 34.198 | 27.776 | 23.76 | 20.629
339.69 | 59.086 | 44.321 | 39.419 | 34.194 | 27.774 | 23.758 | 20.628
339.98 | 59.084 | 44.316 | 39.415 | 34.191 | 27.771 | 23.756 | 20.626
340.27 | 59.083 | 44.312 | 39.412 | 34.188 | 27.769 | 23.754 | 20.625
340.56 | 59.081 | 44.308 | 39.408 | 34.184 | 27.767 | 23.753 | 20.624
340.85 | 59.079 | 44.304 | 39.404 | 34.181 | 27.764 | 23.751 | 20.622
341.14 | 59.078 | 44.299 | 39.4 | 34.178 | 27.762 | 23.749 | 20.621
341.43 | 59.076 | 44.295 | 39.396 | 34.174 | 27.759 | 23.747 | 20.62
341.73 | 59.074 | 44.291 | 39.392 | 34.171 | 27.757 | 23.745 | 20.618
342.02 | 59.072 | 44.287 | 39.388 | 34.168 | 27.755 | 23.743 | 20.617
342.31 | 59.071 | 44.283 | 39.384 | 34.164 | 27.752 | 23.742 | 20.615
342.6 | 59.069 | 44.278 | 39.38 | 34.161 | 27.75 | 23.74 | 20.614
342.89 | 59.067 | 44.274 | 39.376 | 34.158 | 27.747 | 23.738 | 20.613
343.18 | 59.065 | 44.27 | 39.372 | 34.154 | 27.745 | 23.736 | 20.611
343.48 | 59.064 | 44.266 | 39.368 | 34.151 | 27.743 | 23.734 | 20.61
343.77 | 59.062 | 44.261 | 39.364 | 34.148 | 27.74 | 23.733 | 20.609
344.06 | 59.06 | 44.257 | 39.36 | 34.144 | 27.738 | 23.731 | 20.607
344.36 | 59.058 | 44.253 | 39.356 | 34.141 | 27.735 | 23.729 | 20.606
344.65 | 59.057 | 44.249 | 39.352 | 34.138 | 27.733 | 23.727 | 20.604
344.94 | 59.055 | 44.245 | 39.349 | 34.134 | 27.731 | 23.725 | 20.603
345.24 | 59.053 | 44.24 | 39.345 | 34.131 | 27.728 | 23.723 | 20.602
345.53 | 59.051 | 44.236 | 39.341 | 34.128 | 27.726 | 23.722 | 20.6
345.83 | 59.05 | 44.232 | 39.337 | 34.124 | 27.723 | 23.72 | 20.599
346.12 | 59.048 | 44.228 | 39.333 | 34.121 | 27.721 | 23.718 | 20.598
346.42 | 59.046 | 44.224 | 39.329 | 34.118 | 27.719 | 23.716 | 20.596
346.71 | 59.045 | 44.219 | 39.325 | 34.115 | 27.716 | 23.714 | 20.595
347.01 | 59.043 | 44.215 | 39.321 | 34.111 | 27.714 | 23.713 | 20.594
347.3 | 59.041 | 44.211 | 39.317 | 34.108 | 27.712 | 23.711 | 20.592
347.6 | 59.039 | 44.207 | 39.313 | 34.105 | 27.709 | 23.709 | 20.591
347.89 | 59.038 | 44.203 | 39.309 | 34.101 | 27.707 | 23.707 | 20.589
348.19 | 59.036 | 44.198 | 39.305 | 34.098 | 27.704 | 23.705 | 20.588
348.49 | 59.034 | 44.194 | 39.302 | 34.095 | 27.702 | 23.704 | 20.587
348.78 | 59.033 | 44.19 | 39.298 | 34.091 | 27.7 | 23.702 | 20.585
349.08 | 59.031 | 44.186 | 39.294 | 34.088 | 27.697 | 23.7 | 20.584
349.38 | 59.029 | 44.182 | 39.29 | 34.085 | 27.695 | 23.698 | 20.583
349.68 | 59.027 | 44.178 | 39.286 | 34.082 | 27.693 | 23.696 | 20.581
349.97 | 59.026 | 44.173 | 39.282 | 34.078 | 27.69 | 23.695 | 20.58
350.27 | 59.024 | 44.169 | 39.278 | 34.075 | 27.688 | 23.693 | 20.579
350.57 | 59.022 | 44.165 | 39.274 | 34.072 | 27.685 | 23.691 | 20.577
350.87 | 59.02 | 44.161 | 39.27 | 34.068 | 27.683 | 23.689 | 20.576
351.17 | 59.019 | 44.157 | 39.267 | 34.065 | 27.681 | 23.688 | 20.575
351.47 | 59.017 | 44.153 | 39.263 | 34.062 | 27.678 | 23.686 | 20.573
351.77 | 59.015 | 44.148 | 39.259 | 34.059 | 27.676 | 23.684 | 20.572
352.07 | 59.014 | 44.144 | 39.255 | 34.055 | 27.674 | 23.682 | 20.571
352.37 | 59.012 | 44.14 | 39.251 | 34.052 | 27.671 | 23.68 | 20.569
352.67 | 59.01 | 44.136 | 39.247 | 34.049 | 27.669 | 23.679 | 20.568
352.97 | 59.009 | 44.132 | 39.243 | 34.045 | 27.667 | 23.677 | 20.567
353.27 | 59.007 | 44.128 | 39.239 | 34.042 | 27.664 | 23.675 | 20.565
353.57 | 59.005 | 44.123 | 39.236 | 34.039 | 27.662 | 23.673 | 20.564
353.87 | 59.003 | 44.119 | 39.232 | 34.036 | 27.66 | 23.672 | 20.563
354.17 | 59.002 | 44.115 | 39.228 | 34.032 | 27.657 | 23.67 | 20.561
354.47 | 59 | 44.111 | 39.224 | 34.029 | 27.655 | 23.668 | 20.56
354.78 | 58.998 | 44.107 | 39.22 | 34.026 | 27.653 | 23.666 | 20.559
355.08 | 58.997 | 44.103 | 39.216 | 34.023 | 27.65 | 23.664 | 20.557
355.38 | 58.995 | 44.099 | 39.212 | 34.019 | 27.648 | 23.663 | 20.556
355.68 | 58.993 | 44.094 | 39.209 | 34.016 | 27.645 | 23.661 | 20.555
355.99 | 58.991 | 44.09 | 39.205 | 34.013 | 27.643 | 23.659 | 20.553
356.29 | 58.99 | 44.086 | 39.201 | 34.01 | 27.641 | 23.657 | 20.552
356.59 | 58.988 | 44.082 | 39.197 | 34.006 | 27.638 | 23.656 | 20.551
356.9 | 58.986 | 44.078 | 39.193 | 34.003 | 27.636 | 23.654 | 20.549
357.2 | 58.985 | 44.074 | 39.189 | 34 | 27.634 | 23.652 | 20.548
357.51 | 58.983 | 44.07 | 39.186 | 33.997 | 27.631 | 23.65 | 20.547
357.81 | 58.981 | 44.065 | 39.182 | 33.993 | 27.629 | 23.649 | 20.545
358.12 | 58.98 | 44.061 | 39.178 | 33.99 | 27.627 | 23.647 | 20.544
358.42 | 58.978 | 44.057 | 39.174 | 33.987 | 27.624 | 23.645 | 20.543
358.73 | 58.976 | 44.053 | 39.17 | 33.984 | 27.622 | 23.643 | 20.541
359.03 | 58.974 | 44.049 | 39.166 | 33.98 | 27.62 | 23.642 | 20.54
359.34 | 58.973 | 44.045 | 39.163 | 33.977 | 27.618 | 23.64 | 20.539
359.64 | 58.971 | 44.041 | 39.159 | 33.974 | 27.615 | 23.638 | 20.537
359.95 | 58.969 | 44.037 | 39.155 | 33.971 | 27.613 | 23.636 | 20.536
360.26 | 58.968 | 44.033 | 39.151 | 33.967 | 27.611 | 23.635 | 20.535
360.57 | 58.966 | 44.028 | 39.147 | 33.964 | 27.608 | 23.633 | 20.533
360.87 | 58.964 | 44.024 | 39.144 | 33.961 | 27.606 | 23.631 | 20.532
361.18 | 58.963 | 44.02 | 39.14 | 33.958 | 27.604 | 23.629 | 20.531
361.49 | 58.961 | 44.016 | 39.136 | 33.955 | 27.601 | 23.628 | 20.529
361.8 | 58.959 | 44.012 | 39.132 | 33.951 | 27.599 | 23.626 | 20.528
362.1 | 58.958 | 44.008 | 39.128 | 33.948 | 27.597 | 23.624 | 20.527
362.41 | 58.956 | 44.004 | 39.124 | 33.945 | 27.594 | 23.622 | 20.525
362.72 | 58.954 | 44 | 39.121 | 33.942 | 27.592 | 23.621 | 20.524
363.03 | 58.953 | 43.996 | 39.117 | 33.938 | 27.59 | 23.619 | 20.523
363.34 | 58.951 | 43.991 | 39.113 | 33.935 | 27.587 | 23.617 | 20.522
363.65 | 58.949 | 43.987 | 39.109 | 33.932 | 27.585 | 23.615 | 20.52
363.96 | 58.947 | 43.983 | 39.105 | 33.929 | 27.583 | 23.614 | 20.519
364.27 | 58.946 | 43.979 | 39.102 | 33.926 | 27.581 | 23.612 | 20.518
364.58 | 58.944 | 43.975 | 39.098 | 33.922 | 27.578 | 23.61 | 20.516
364.89 | 58.942 | 43.971 | 39.094 | 33.919 | 27.576 | 23.608 | 20.515
365.2 | 58.941 | 43.967 | 39.09 | 33.916 | 27.574 | 23.607 | 20.514
365.51 | 58.939 | 43.963 | 39.087 | 33.913 | 27.571 | 23.605 | 20.512
365.82 | 58.937 | 43.959 | 39.083 | 33.91 | 27.569 | 23.603 | 20.511
366.14 | 58.936 | 43.955 | 39.079 | 33.906 | 27.567 | 23.601 | 20.51
366.45 | 58.934 | 43.951 | 39.075 | 33.903 | 27.564 | 23.6 | 20.509
366.76 | 58.932 | 43.947 | 39.071 | 33.9 | 27.562 | 23.598 | 20.507
367.07 | 58.931 | 43.942 | 39.068 | 33.897 | 27.56 | 23.596 | 20.506
367.39 | 58.929 | 43.938 | 39.064 | 33.894 | 27.558 | 23.595 | 20.505
367.7 | 58.927 | 43.934 | 39.06 | 33.89 | 27.555 | 23.593 | 20.503
368.01 | 58.926 | 43.93 | 39.056 | 33.887 | 27.553 | 23.591 | 20.502
368.33 | 58.924 | 43.926 | 39.053 | 33.884 | 27.551 | 23.589 | 20.501
368.64 | 58.922 | 43.922 | 39.049 | 33.881 | 27.548 | 23.588 | 20.499
368.95 | 58.921 | 43.918 | 39.045 | 33.878 | 27.546 | 23.586 | 20.498
369.27 | 58.919 | 43.914 | 39.041 | 33.874 | 27.544 | 23.584 | 20.497
369.58 | 58.917 | 43.91 | 39.038 | 33.871 | 27.542 | 23.583 | 20.496
369.9 | 58.916 | 43.906 | 39.034 | 33.868 | 27.539 | 23.581 | 20.494
370.21 | 58.914 | 43.902 | 39.03 | 33.865 | 27.537 | 23.579 | 20.493
370.53 | 58.912 | 43.898 | 39.026 | 33.862 | 27.535 | 23.577 | 20.492
370.84 | 58.911 | 43.894 | 39.023 | 33.859 | 27.532 | 23.576 | 20.49
371.16 | 58.909 | 43.89 | 39.019 | 33.855 | 27.53 | 23.574 | 20.489
371.48 | 58.907 | 43.886 | 39.015 | 33.852 | 27.528 | 23.572 | 20.488
371.79 | 58.906 | 43.882 | 39.011 | 33.849 | 27.526 | 23.571 | 20.487
372.11 | 58.904 | 43.878 | 39.008 | 33.846 | 27.523 | 23.569 | 20.485
372.43 | 58.902 | 43.873 | 39.004 | 33.843 | 27.521 | 23.567 | 20.484
372.74 | 58.901 | 43.869 | 39 | 33.84 | 27.519 | 23.566 | 20.483
373.06 | 58.899 | 43.865 | 38.996 | 33.836 | 27.517 | 23.564 | 20.481
373.38 | 58.897 | 43.861 | 38.993 | 33.833 | 27.514 | 23.562 | 20.48
373.7 | 58.896 | 43.857 | 38.989 | 33.83 | 27.512 | 23.56 | 20.479
374.02 | 58.894 | 43.853 | 38.985 | 33.827 | 27.51 | 23.559 | 20.478
374.34 | 58.892 | 43.849 | 38.981 | 33.824 | 27.508 | 23.557 | 20.476
374.65 | 58.891 | 43.845 | 38.978 | 33.821 | 27.505 | 23.555 | 20.475
374.97 | 58.889 | 43.841 | 38.974 | 33.818 | 27.503 | 23.554 | 20.474
375.29 | 58.887 | 43.837 | 38.97 | 33.814 | 27.501 | 23.552 | 20.473
375.61 | 58.886 | 43.833 | 38.967 | 33.811 | 27.499 | 23.55 | 20.471
375.93 | 58.884 | 43.829 | 38.963 | 33.808 | 27.496 | 23.549 | 20.47
376.25 | 58.882 | 43.825 | 38.959 | 33.805 | 27.494 | 23.547 | 20.469
376.57 | 58.881 | 43.821 | 38.955 | 33.802 | 27.492 | 23.545 | 20.467
376.89 | 58.879 | 43.817 | 38.952 | 33.799 | 27.49 | 23.543 | 20.466
377.22 | 58.878 | 43.813 | 38.948 | 33.796 | 27.487 | 23.542 | 20.465
377.54 | 58.876 | 43.809 | 38.944 | 33.792 | 27.485 | 23.54 | 20.464
377.86 | 58.874 | 43.805 | 38.941 | 33.789 | 27.483 | 23.538 | 20.462
378.18 | 58.873 | 43.801 | 38.937 | 33.786 | 27.481 | 23.537 | 20.461
378.5 | 58.871 | 43.797 | 38.933 | 33.783 | 27.478 | 23.535 | 20.46
378.83 | 58.869 | 43.793 | 38.929 | 33.78 | 27.476 | 23.533 | 20.459
379.15 | 58.868 | 43.789 | 38.926 | 33.777 | 27.474 | 23.532 | 20.457
379.47 | 58.866 | 43.785 | 38.922 | 33.774 | 27.472 | 23.53 | 20.456
379.8 | 58.864 | 43.781 | 38.918 | 33.771 | 27.469 | 23.528 | 20.455
380.12 | 58.863 | 43.777 | 38.915 | 33.767 | 27.467 | 23.527 | 20.454
380.44 | 58.861 | 43.773 | 38.911 | 33.764 | 27.465 | 23.525 | 20.452
380.77 | 58.859 | 43.769 | 38.907 | 33.761 | 27.463 | 23.523 | 20.451
381.09 | 58.858 | 43.765 | 38.904 | 33.758 | 27.46 | 23.522 | 20.45
381.42 | 58.856 | 43.761 | 38.9 | 33.755 | 27.458 | 23.52 | 20.449
381.74 | 58.854 | 43.757 | 38.896 | 33.752 | 27.456 | 23.518 | 20.447
382.07 | 58.853 | 43.753 | 38.893 | 33.749 | 27.454 | 23.517 | 20.446
382.39 | 58.851 | 43.749 | 38.889 | 33.746 | 27.451 | 23.515 | 20.445
382.72 | 58.85 | 43.745 | 38.885 | 33.742 | 27.449 | 23.513 | 20.444
383.04 | 58.848 | 43.741 | 38.882 | 33.739 | 27.447 | 23.512 | 20.442
383.37 | 58.846 | 43.737 | 38.878 | 33.736 | 27.445 | 23.51 | 20.441
383.7 | 58.845 | 43.733 | 38.874 | 33.733 | 27.443 | 23.508 | 20.44
384.02 | 58.843 | 43.729 | 38.871 | 33.73 | 27.44 | 23.507 | 20.439
384.35 | 58.841 | 43.725 | 38.867 | 33.727 | 27.438 | 23.505 | 20.437
384.68 | 58.84 | 43.721 | 38.863 | 33.724 | 27.436 | 23.503 | 20.436
385.01 | 58.838 | 43.717 | 38.86 | 33.721 | 27.434 | 23.502 | 20.435
385.34 | 58.836 | 43.713 | 38.856 | 33.718 | 27.431 | 23.5 | 20.434
385.66 | 58.835 | 43.709 | 38.852 | 33.715 | 27.429 | 23.498 | 20.432
385.99 | 58.833 | 43.705 | 38.849 | 33.711 | 27.427 | 23.497 | 20.431
386.32 | 58.832 | 43.701 | 38.845 | 33.708 | 27.425 | 23.495 | 20.43
386.65 | 58.83 | 43.697 | 38.841 | 33.705 | 27.423 | 23.493 | 20.429
386.98 | 58.828 | 43.693 | 38.838 | 33.702 | 27.42 | 23.492 | 20.427
387.31 | 58.827 | 43.689 | 38.834 | 33.699 | 27.418 | 23.49 | 20.426
387.64 | 58.825 | 43.685 | 38.83 | 33.696 | 27.416 | 23.488 | 20.425
387.97 | 58.823 | 43.681 | 38.827 | 33.693 | 27.414 | 23.487 | 20.424
388.3 | 58.822 | 43.677 | 38.823 | 33.69 | 27.412 | 23.485 | 20.422
388.63 | 58.82 | 43.673 | 38.819 | 33.687 | 27.409 | 23.483 | 20.421
388.96 | 58.819 | 43.669 | 38.816 | 33.684 | 27.407 | 23.482 | 20.42
389.29 | 58.817 | 43.665 | 38.812 | 33.681 | 27.405 | 23.48 | 20.419
389.63 | 58.815 | 43.661 | 38.808 | 33.678 | 27.403 | 23.479 | 20.417
389.96 | 58.814 | 43.657 | 38.805 | 33.675 | 27.401 | 23.477 | 20.416
390.29 | 58.812 | 43.653 | 38.801 | 33.671 | 27.398 | 23.475 | 20.415
390.62 | 58.81 | 43.65 | 38.798 | 33.668 | 27.396 | 23.474 | 20.414
390.96 | 58.809 | 43.646 | 38.794 | 33.665 | 27.394 | 23.472 | 20.413
391.29 | 58.807 | 43.642 | 38.79 | 33.662 | 27.392 | 23.47 | 20.411
391.62 | 58.806 | 43.638 | 38.787 | 33.659 | 27.39 | 23.469 | 20.41
391.96 | 58.804 | 43.634 | 38.783 | 33.656 | 27.387 | 23.467 | 20.409
392.29 | 58.802 | 43.63 | 38.78 | 33.653 | 27.385 | 23.465 | 20.408
392.62 | 58.801 | 43.626 | 38.776 | 33.65 | 27.383 | 23.464 | 20.406
392.96 | 58.799 | 43.622 | 38.772 | 33.647 | 27.381 | 23.462 | 20.405
393.29 | 58.798 | 43.618 | 38.769 | 33.644 | 27.379 | 23.461 | 20.404
393.63 | 58.796 | 43.614 | 38.765 | 33.641 | 27.376 | 23.459 | 20.403
393.96 | 58.794 | 43.61 | 38.761 | 33.638 | 27.374 | 23.457 | 20.402
394.3 | 58.793 | 43.606 | 38.758 | 33.635 | 27.372 | 23.456 | 20.4
394.64 | 58.791 | 43.602 | 38.754 | 33.632 | 27.37 | 23.454 | 20.399
394.97 | 58.789 | 43.598 | 38.751 | 33.629 | 27.368 | 23.452 | 20.398
395.31 | 58.788 | 43.594 | 38.747 | 33.626 | 27.366 | 23.451 | 20.397
395.65 | 58.786 | 43.59 | 38.743 | 33.623 | 27.363 | 23.449 | 20.395
395.98 | 58.785 | 43.587 | 38.74 | 33.62 | 27.361 | 23.448 | 20.394
396.32 | 58.783 | 43.583 | 38.736 | 33.617 | 27.359 | 23.446 | 20.393
396.66 | 58.781 | 43.579 | 38.733 | 33.613 | 27.357 | 23.444 | 20.392
397 | 58.78 | 43.575 | 38.729 | 33.61 | 27.355 | 23.443 | 20.391
397.33 | 58.778 | 43.571 | 38.726 | 33.607 | 27.353 | 23.441 | 20.389
397.67 | 58.777 | 43.567 | 38.722 | 33.604 | 27.35 | 23.439 | 20.388
398.01 | 58.775 | 43.563 | 38.718 | 33.601 | 27.348 | 23.438 | 20.387
398.35 | 58.773 | 43.559 | 38.715 | 33.598 | 27.346 | 23.436 | 20.386
398.69 | 58.772 | 43.555 | 38.711 | 33.595 | 27.344 | 23.435 | 20.385
399.03 | 58.77 | 43.551 | 38.708 | 33.592 | 27.342 | 23.433 | 20.383
399.37 | 58.769 | 43.547 | 38.704 | 33.589 | 27.34 | 23.431 | 20.382
399.71 | 58.767 | 43.543 | 38.701 | 33.586 | 27.337 | 23.43 | 20.381
400.05 | 58.765 | 43.54 | 38.697 | 33.583 | 27.335 | 23.428 | 20.38
400.39 | 58.764 | 43.536 | 38.693 | 33.58 | 27.333 | 23.427 | 20.378
400.73 | 58.762 | 43.532 | 38.69 | 33.577 | 27.331 | 23.425 | 20.377
401.07 | 58.761 | 43.528 | 38.686 | 33.574 | 27.329 | 23.423 | 20.376
401.42 | 58.759 | 43.524 | 38.683 | 33.571 | 27.327 | 23.422 | 20.375
401.76 | 58.757 | 43.52 | 38.679 | 33.568 | 27.324 | 23.42 | 20.374
402.1 | 58.756 | 43.516 | 38.676 | 33.565 | 27.322 | 23.419 | 20.372
402.44 | 58.754 | 43.512 | 38.672 | 33.562 | 27.32 | 23.417 | 20.371
402.79 | 58.753 | 43.508 | 38.669 | 33.559 | 27.318 | 23.415 | 20.37
403.13 | 58.751 | 43.505 | 38.665 | 33.556 | 27.316 | 23.414 | 20.369
403.47 | 58.749 | 43.501 | 38.661 | 33.553 | 27.314 | 23.412 | 20.368
403.82 | 58.748 | 43.497 | 38.658 | 33.55 | 27.312 | 23.411 | 20.366
404.16 | 58.746 | 43.493 | 38.654 | 33.547 | 27.309 | 23.409 | 20.365
404.51 | 58.745 | 43.489 | 38.651 | 33.544 | 27.307 | 23.407 | 20.364
404.85 | 58.743 | 43.485 | 38.647 | 33.541 | 27.305 | 23.406 | 20.363
405.2 | 58.741 | 43.481 | 38.644 | 33.538 | 27.303 | 23.404 | 20.362
405.54 | 58.74 | 43.477 | 38.64 | 33.535 | 27.301 | 23.403 | 20.361
405.89 | 58.738 | 43.474 | 38.637 | 33.532 | 27.299 | 23.401 | 20.359
406.23 | 58.737 | 43.47 | 38.633 | 33.529 | 27.297 | 23.399 | 20.358
406.58 | 58.735 | 43.466 | 38.63 | 33.526 | 27.294 | 23.398 | 20.357
406.93 | 58.734 | 43.462 | 38.626 | 33.523 | 27.292 | 23.396 | 20.356
407.27 | 58.732 | 43.458 | 38.623 | 33.52 | 27.29 | 23.395 | 20.355
407.62 | 58.73 | 43.454 | 38.619 | 33.517 | 27.288 | 23.393 | 20.353
407.97 | 58.729 | 43.45 | 38.616 | 33.514 | 27.286 | 23.391 | 20.352
408.31 | 58.727 | 43.446 | 38.612 | 33.511 | 27.284 | 23.39 | 20.351
408.66 | 58.726 | 43.443 | 38.609 | 33.508 | 27.282 | 23.388 | 20.35
409.01 | 58.724 | 43.439 | 38.605 | 33.505 | 27.28 | 23.387 | 20.349
409.36 | 58.722 | 43.435 | 38.602 | 33.503 | 27.277 | 23.385 | 20.347
409.71 | 58.721 | 43.431 | 38.598 | 33.5 | 27.275 | 23.384 | 20.346
410.06 | 58.719 | 43.427 | 38.595 | 33.497 | 27.273 | 23.382 | 20.345
410.41 | 58.718 | 43.423 | 38.591 | 33.494 | 27.271 | 23.38 | 20.344
410.76 | 58.716 | 43.42 | 38.588 | 33.491 | 27.269 | 23.379 | 20.343
411.11 | 58.715 | 43.416 | 38.584 | 33.488 | 27.267 | 23.377 | 20.342
411.46 | 58.713 | 43.412 | 38.581 | 33.485 | 27.265 | 23.376 | 20.34
411.81 | 58.711 | 43.408 | 38.577 | 33.482 | 27.263 | 23.374 | 20.339
412.16 | 58.71 | 43.404 | 38.574 | 33.479 | 27.261 | 23.373 | 20.338
412.51 | 58.708 | 43.4 | 38.57 | 33.476 | 27.258 | 23.371 | 20.337
412.86 | 58.707 | 43.397 | 38.567 | 33.473 | 27.256 | 23.369 | 20.336
413.21 | 58.705 | 43.393 | 38.563 | 33.47 | 27.254 | 23.368 | 20.335
413.56 | 58.704 | 43.389 | 38.56 | 33.467 | 27.252 | 23.366 | 20.333
413.92 | 58.702 | 43.385 | 38.556 | 33.464 | 27.25 | 23.365 | 20.332
414.27 | 58.7 | 43.381 | 38.553 | 33.461 | 27.248 | 23.363 | 20.331
414.62 | 58.699 | 43.377 | 38.549 | 33.458 | 27.246 | 23.362 | 20.33
414.98 | 58.697 | 43.374 | 38.546 | 33.455 | 27.244 | 23.36 | 20.329
415.33 | 58.696 | 43.37 | 38.542 | 33.452 | 27.242 | 23.359 | 20.328
415.68 | 58.694 | 43.366 | 38.539 | 33.449 | 27.239 | 23.357 | 20.326
416.04 | 58.693 | 43.362 | 38.535 | 33.447 | 27.237 | 23.355 | 20.325
416.39 | 58.691 | 43.358 | 38.532 | 33.444 | 27.235 | 23.354 | 20.324
416.75 | 58.69 | 43.355 | 38.528 | 33.441 | 27.233 | 23.352 | 20.323
417.1 | 58.688 | 43.351 | 38.525 | 33.438 | 27.231 | 23.351 | 20.322
417.46 | 58.686 | 43.347 | 38.522 | 33.435 | 27.229 | 23.349 | 20.321
417.81 | 58.685 | 43.343 | 38.518 | 33.432 | 27.227 | 23.348 | 20.319
418.17 | 58.683 | 43.339 | 38.515 | 33.429 | 27.225 | 23.346 | 20.318
418.53 | 58.682 | 43.336 | 38.511 | 33.426 | 27.223 | 23.345 | 20.317
418.88 | 58.68 | 43.332 | 38.508 | 33.423 | 27.221 | 23.343 | 20.316
419.24 | 58.679 | 43.328 | 38.504 | 33.42 | 27.219 | 23.341 | 20.315
419.6 | 58.677 | 43.324 | 38.501 | 33.417 | 27.217 | 23.34 | 20.314
419.95 | 58.676 | 43.32 | 38.498 | 33.414 | 27.214 | 23.338 | 20.313
420.31 | 58.674 | 43.317 | 38.494 | 33.412 | 27.212 | 23.337 | 20.311
420.67 | 58.672 | 43.313 | 38.491 | 33.409 | 27.21 | 23.335 | 20.31
421.03 | 58.671 | 43.309 | 38.487 | 33.406 | 27.208 | 23.334 | 20.309
421.39 | 58.669 | 43.305 | 38.484 | 33.403 | 27.206 | 23.332 | 20.308
421.75 | 58.668 | 43.301 | 38.48 | 33.4 | 27.204 | 23.331 | 20.307
422.11 | 58.666 | 43.298 | 38.477 | 33.397 | 27.202 | 23.329 | 20.306
422.47 | 58.665 | 43.294 | 38.474 | 33.394 | 27.2 | 23.328 | 20.304
422.83 | 58.663 | 43.29 | 38.47 | 33.391 | 27.198 | 23.326 | 20.303
423.19 | 58.662 | 43.286 | 38.467 | 33.388 | 27.196 | 23.325 | 20.302
423.55 | 58.66 | 43.283 | 38.463 | 33.386 | 27.194 | 23.323 | 20.301
423.91 | 58.659 | 43.279 | 38.46 | 33.383 | 27.192 | 23.322 | 20.3
424.27 | 58.657 | 43.275 | 38.456 | 33.38 | 27.19 | 23.32 | 20.299
424.63 | 58.655 | 43.271 | 38.453 | 33.377 | 27.188 | 23.319 | 20.298
424.99 | 58.654 | 43.268 | 38.45 | 33.374 | 27.186 | 23.317 | 20.296
425.35 | 58.652 | 43.264 | 38.446 | 33.371 | 27.183 | 23.315 | 20.295
425.72 | 58.651 | 43.26 | 38.443 | 33.368 | 27.181 | 23.314 | 20.294
426.08 | 58.649 | 43.256 | 38.439 | 33.365 | 27.179 | 23.312 | 20.293
426.44 | 58.648 | 43.253 | 38.436 | 33.363 | 27.177 | 23.311 | 20.292
426.81 | 58.646 | 43.249 | 38.433 | 33.36 | 27.175 | 23.309 | 20.291
427.17 | 58.645 | 43.245 | 38.429 | 33.357 | 27.173 | 23.308 | 20.29
427.53 | 58.643 | 43.241 | 38.426 | 33.354 | 27.171 | 23.306 | 20.289
427.9 | 58.642 | 43.238 | 38.423 | 33.351 | 27.169 | 23.305 | 20.287
428.26 | 58.64 | 43.234 | 38.419 | 33.348 | 27.167 | 23.303 | 20.286
428.63 | 58.639 | 43.23 | 38.416 | 33.345 | 27.165 | 23.302 | 20.285
428.99 | 58.637 | 43.226 | 38.412 | 33.343 | 27.163 | 23.3 | 20.284
429.36 | 58.636 | 43.223 | 38.409 | 33.34 | 27.161 | 23.299 | 20.283
429.72 | 58.634 | 43.219 | 38.406 | 33.337 | 27.159 | 23.297 | 20.282
430.09 | 58.632 | 43.215 | 38.402 | 33.334 | 27.157 | 23.296 | 20.281
430.46 | 58.631 | 43.211 | 38.399 | 33.331 | 27.155 | 23.294 | 20.28
430.82 | 58.629 | 43.208 | 38.396 | 33.328 | 27.153 | 23.293 | 20.278
431.19 | 58.628 | 43.204 | 38.392 | 33.325 | 27.151 | 23.291 | 20.277
431.56 | 58.626 | 43.2 | 38.389 | 33.323 | 27.149 | 23.29 | 20.276
431.93 | 58.625 | 43.196 | 38.386 | 33.32 | 27.147 | 23.288 | 20.275
432.29 | 58.623 | 43.193 | 38.382 | 33.317 | 27.145 | 23.287 | 20.274
432.66 | 58.622 | 43.189 | 38.379 | 33.314 | 27.143 | 23.285 | 20.273
433.03 | 58.62 | 43.185 | 38.375 | 33.311 | 27.141 | 23.284 | 20.272
433.4 | 58.619 | 43.182 | 38.372 | 33.308 | 27.139 | 23.282 | 20.271
433.77 | 58.617 | 43.178 | 38.369 | 33.306 | 27.137 | 23.281 | 20.269
434.14 | 58.616 | 43.174 | 38.365 | 33.303 | 27.135 | 23.279 | 20.268
434.51 | 58.614 | 43.171 | 38.362 | 33.3 | 27.133 | 23.278 | 20.267
434.88 | 58.613 | 43.167 | 38.359 | 33.297 | 27.131 | 23.276 | 20.266
435.25 | 58.611 | 43.163 | 38.355 | 33.294 | 27.129 | 23.275 | 20.265
435.62 | 58.61 | 43.159 | 38.352 | 33.292 | 27.127 | 23.273 | 20.264
435.99 | 58.608 | 43.156 | 38.349 | 33.289 | 27.124 | 23.272 | 20.263
436.36 | 58.607 | 43.152 | 38.345 | 33.286 | 27.122 | 23.27 | 20.262
436.74 | 58.605 | 43.148 | 38.342 | 33.283 | 27.12 | 23.269 | 20.261
437.11 | 58.604 | 43.145 | 38.339 | 33.28 | 27.118 | 23.267 | 20.259
437.48 | 58.602 | 43.141 | 38.335 | 33.277 | 27.116 | 23.266 | 20.258
437.85 | 58.601 | 43.137 | 38.332 | 33.275 | 27.114 | 23.264 | 20.257
438.23 | 58.599 | 43.134 | 38.329 | 33.272 | 27.112 | 23.263 | 20.256
438.6 | 58.598 | 43.13 | 38.326 | 33.269 | 27.11 | 23.262 | 20.255
438.97 | 58.596 | 43.126 | 38.322 | 33.266 | 27.108 | 23.26 | 20.254
439.35 | 58.595 | 43.123 | 38.319 | 33.263 | 27.106 | 23.259 | 20.253
439.72 | 58.593 | 43.119 | 38.316 | 33.261 | 27.104 | 23.257 | 20.252
440.1 | 58.592 | 43.115 | 38.312 | 33.258 | 27.102 | 23.256 | 20.251
440.47 | 58.59 | 43.112 | 38.309 | 33.255 | 27.1 | 23.254 | 20.25
440.85 | 58.589 | 43.108 | 38.306 | 33.252 | 27.098 | 23.253 | 20.248
441.22 | 58.587 | 43.104 | 38.302 | 33.25 | 27.097 | 23.251 | 20.247
441.6 | 58.586 | 43.101 | 38.299 | 33.247 | 27.095 | 23.25 | 20.246
441.98 | 58.584 | 43.097 | 38.296 | 33.244 | 27.093 | 23.248 | 20.245
442.35 | 58.583 | 43.093 | 38.292 | 33.241 | 27.091 | 23.247 | 20.244
442.73 | 58.581 | 43.09 | 38.289 | 33.238 | 27.089 | 23.245 | 20.243
443.11 | 58.58 | 43.086 | 38.286 | 33.236 | 27.087 | 23.244 | 20.242
443.48 | 58.578 | 43.082 | 38.283 | 33.233 | 27.085 | 23.242 | 20.241
443.86 | 58.577 | 43.079 | 38.279 | 33.23 | 27.083 | 23.241 | 20.24
444.24 | 58.575 | 43.075 | 38.276 | 33.227 | 27.081 | 23.24 | 20.239
444.62 | 58.574 | 43.071 | 38.273 | 33.225 | 27.079 | 23.238 | 20.237
445 | 58.572 | 43.068 | 38.27 | 33.222 | 27.077 | 23.237 | 20.236
445.38 | 58.571 | 43.064 | 38.266 | 33.219 | 27.075 | 23.235 | 20.235
445.76 | 58.569 | 43.06 | 38.263 | 33.216 | 27.073 | 23.234 | 20.234
446.14 | 58.568 | 43.057 | 38.26 | 33.213 | 27.071 | 23.232 | 20.233
446.52 | 58.566 | 43.053 | 38.256 | 33.211 | 27.069 | 23.231 | 20.232
446.9 | 58.565 | 43.049 | 38.253 | 33.208 | 27.067 | 23.229 | 20.231
447.28 | 58.563 | 43.046 | 38.25 | 33.205 | 27.065 | 23.228 | 20.23
447.66 | 58.562 | 43.042 | 38.247 | 33.202 | 27.063 | 23.226 | 20.229
448.04 | 58.56 | 43.039 | 38.243 | 33.2 | 27.061 | 23.225 | 20.228
448.42 | 58.559 | 43.035 | 38.24 | 33.197 | 27.059 | 23.224 | 20.227
448.8 | 58.557 | 43.031 | 38.237 | 33.194 | 27.057 | 23.222 | 20.226
449.19 | 58.556 | 43.028 | 38.234 | 33.191 | 27.055 | 23.221 | 20.224
449.57 | 58.554 | 43.024 | 38.23 | 33.189 | 27.053 | 23.219 | 20.223
449.95 | 58.553 | 43.02 | 38.227 | 33.186 | 27.051 | 23.218 | 20.222
450.34 | 58.551 | 43.017 | 38.224 | 33.183 | 27.049 | 23.216 | 20.221
450.72 | 58.55 | 43.013 | 38.221 | 33.181 | 27.047 | 23.215 | 20.22
451.1 | 58.549 | 43.01 | 38.217 | 33.178 | 27.045 | 23.214 | 20.219
451.49 | 58.547 | 43.006 | 38.214 | 33.175 | 27.043 | 23.212 | 20.218
451.87 | 58.546 | 43.002 | 38.211 | 33.172 | 27.041 | 23.211 | 20.217
452.26 | 58.544 | 42.999 | 38.208 | 33.17 | 27.04 | 23.209 | 20.216
452.64 | 58.543 | 42.995 | 38.205 | 33.167 | 27.038 | 23.208 | 20.215
453.03 | 58.541 | 42.992 | 38.201 | 33.164 | 27.036 | 23.206 | 20.214
453.42 | 58.54 | 42.988 | 38.198 | 33.161 | 27.034 | 23.205 | 20.213
453.8 | 58.538 | 42.984 | 38.195 | 33.159 | 27.032 | 23.203 | 20.212
454.19 | 58.537 | 42.981 | 38.192 | 33.156 | 27.03 | 23.202 | 20.211
454.58 | 58.535 | 42.977 | 38.188 | 33.153 | 27.028 | 23.201 | 20.21
454.96 | 58.534 | 42.974 | 38.185 | 33.151 | 27.026 | 23.199 | 20.208
455.35 | 58.532 | 42.97 | 38.182 | 33.148 | 27.024 | 23.198 | 20.207
455.74 | 58.531 | 42.966 | 38.179 | 33.145 | 27.022 | 23.196 | 20.206
456.13 | 58.53 | 42.963 | 38.176 | 33.143 | 27.02 | 23.195 | 20.205
456.52 | 58.528 | 42.959 | 38.172 | 33.14 | 27.018 | 23.194 | 20.204
456.9 | 58.527 | 42.956 | 38.169 | 33.137 | 27.016 | 23.192 | 20.203
457.29 | 58.525 | 42.952 | 38.166 | 33.134 | 27.014 | 23.191 | 20.202
457.68 | 58.524 | 42.949 | 38.163 | 33.132 | 27.012 | 23.189 | 20.201
458.07 | 58.522 | 42.945 | 38.16 | 33.129 | 27.011 | 23.188 | 20.2
458.46 | 58.521 | 42.941 | 38.156 | 33.126 | 27.009 | 23.186 | 20.199
458.85 | 58.519 | 42.938 | 38.153 | 33.124 | 27.007 | 23.185 | 20.198
459.25 | 58.518 | 42.934 | 38.15 | 33.121 | 27.005 | 23.184 | 20.197
459.64 | 58.516 | 42.931 | 38.147 | 33.118 | 27.003 | 23.182 | 20.196
460.03 | 58.515 | 42.927 | 38.144 | 33.116 | 27.001 | 23.181 | 20.195
460.42 | 58.514 | 42.924 | 38.14 | 33.113 | 26.999 | 23.179 | 20.194
460.81 | 58.512 | 42.92 | 38.137 | 33.11 | 26.997 | 23.178 | 20.193
461.21 | 58.511 | 42.916 | 38.134 | 33.108 | 26.995 | 23.177 | 20.192
461.6 | 58.509 | 42.913 | 38.131 | 33.105 | 26.993 | 23.175 | 20.191
461.99 | 58.508 | 42.909 | 38.128 | 33.102 | 26.991 | 23.174 | 20.189
462.39 | 58.506 | 42.906 | 38.125 | 33.1 | 26.99 | 23.172 | 20.188
462.78 | 58.505 | 42.902 | 38.121 | 33.097 | 26.988 | 23.171 | 20.187
463.17 | 58.503 | 42.899 | 38.118 | 33.094 | 26.986 | 23.17 | 20.186
463.57 | 58.502 | 42.895 | 38.115 | 33.092 | 26.984 | 23.168 | 20.185
463.96 | 58.501 | 42.892 | 38.112 | 33.089 | 26.982 | 23.167 | 20.184
464.36 | 58.499 | 42.888 | 38.109 | 33.086 | 26.98 | 23.165 | 20.183
464.76 | 58.498 | 42.885 | 38.106 | 33.084 | 26.978 | 23.164 | 20.182
465.15 | 58.496 | 42.881 | 38.102 | 33.081 | 26.976 | 23.163 | 20.181
465.55 | 58.495 | 42.878 | 38.099 | 33.078 | 26.974 | 23.161 | 20.18
465.94 | 58.493 | 42.874 | 38.096 | 33.076 | 26.973 | 23.16 | 20.179
466.34 | 58.492 | 42.87 | 38.093 | 33.073 | 26.971 | 23.159 | 20.178
466.74 | 58.491 | 42.867 | 38.09 | 33.07 | 26.969 | 23.157 | 20.177
467.14 | 58.489 | 42.863 | 38.087 | 33.068 | 26.967 | 23.156 | 20.176
467.53 | 58.488 | 42.86 | 38.083 | 33.065 | 26.965 | 23.154 | 20.175
467.93 | 58.486 | 42.856 | 38.08 | 33.062 | 26.963 | 23.153 | 20.174
468.33 | 58.485 | 42.853 | 38.077 | 33.06 | 26.961 | 23.152 | 20.173
468.73 | 58.483 | 42.849 | 38.074 | 33.057 | 26.959 | 23.15 | 20.172
469.13 | 58.482 | 42.846 | 38.071 | 33.054 | 26.958 | 23.149 | 20.171
469.53 | 58.481 | 42.842 | 38.068 | 33.052 | 26.956 | 23.147 | 20.17
469.93 | 58.479 | 42.839 | 38.065 | 33.049 | 26.954 | 23.146 | 20.169
470.33 | 58.478 | 42.835 | 38.062 | 33.047 | 26.952 | 23.145 | 20.168
470.73 | 58.476 | 42.832 | 38.058 | 33.044 | 26.95 | 23.143 | 20.167
471.13 | 58.475 | 42.828 | 38.055 | 33.041 | 26.948 | 23.142 | 20.166
471.53 | 58.473 | 42.825 | 38.052 | 33.039 | 26.946 | 23.141 | 20.165
471.94 | 58.472 | 42.821 | 38.049 | 33.036 | 26.945 | 23.139 | 20.164
472.34 | 58.471 | 42.818 | 38.046 | 33.033 | 26.943 | 23.138 | 20.163
472.74 | 58.469 | 42.814 | 38.043 | 33.031 | 26.941 | 23.137 | 20.162
473.14 | 58.468 | 42.811 | 38.04 | 33.028 | 26.939 | 23.135 | 20.161
473.55 | 58.466 | 42.807 | 38.037 | 33.026 | 26.937 | 23.134 | 20.16
473.95 | 58.465 | 42.804 | 38.033 | 33.023 | 26.935 | 23.132 | 20.159
474.35 | 58.464 | 42.8 | 38.03 | 33.02 | 26.933 | 23.131 | 20.158
474.76 | 58.462 | 42.797 | 38.027 | 33.018 | 26.932 | 23.13 | 20.157
475.16 | 58.461 | 42.793 | 38.024 | 33.015 | 26.93 | 23.128 | 20.156
475.57 | 58.459 | 42.79 | 38.021 | 33.013 | 26.928 | 23.127 | 20.155
475.97 | 58.458 | 42.786 | 38.018 | 33.01 | 26.926 | 23.126 | 20.154
476.38 | 58.457 | 42.783 | 38.015 | 33.007 | 26.924 | 23.124 | 20.153
476.78 | 58.455 | 42.78 | 38.012 | 33.005 | 26.922 | 23.123 | 20.152
477.19 | 58.454 | 42.776 | 38.009 | 33.002 | 26.921 | 23.122 | 20.151
477.6 | 58.452 | 42.773 | 38.006 | 33 | 26.919 | 23.12 | 20.15
478 | 58.451 | 42.769 | 38.002 | 32.997 | 26.917 | 23.119 | 20.149
478.41 | 58.45 | 42.766 | 37.999 | 32.994 | 26.915 | 23.118 | 20.148
478.82 | 58.448 | 42.762 | 37.996 | 32.992 | 26.913 | 23.116 | 20.147
479.23 | 58.447 | 42.759 | 37.993 | 32.989 | 26.911 | 23.115 | 20.146
479.64 | 58.445 | 42.755 | 37.99 | 32.987 | 26.91 | 23.113 | 20.145
480.04 | 58.444 | 42.752 | 37.987 | 32.984 | 26.908 | 23.112 | 20.144
480.45 | 58.443 | 42.748 | 37.984 | 32.982 | 26.906 | 23.111 | 20.143
480.86 | 58.441 | 42.745 | 37.981 | 32.979 | 26.904 | 23.109 | 20.142
481.27 | 58.44 | 42.741 | 37.978 | 32.976 | 26.902 | 23.108 | 20.141
481.68 | 58.438 | 42.738 | 37.975 | 32.974 | 26.9 | 23.107 | 20.14
482.09 | 58.437 | 42.735 | 37.972 | 32.971 | 26.899 | 23.105 | 20.139
482.5 | 58.436 | 42.731 | 37.969 | 32.969 | 26.897 | 23.104 | 20.138
482.92 | 58.434 | 42.728 | 37.966 | 32.966 | 26.895 | 23.103 | 20.137
483.33 | 58.433 | 42.724 | 37.963 | 32.964 | 26.893 | 23.101 | 20.136
483.74 | 58.431 | 42.721 | 37.959 | 32.961 | 26.891 | 23.1 | 20.135
484.15 | 58.43 | 42.717 | 37.956 | 32.958 | 26.89 | 23.099 | 20.134
484.56 | 58.429 | 42.714 | 37.953 | 32.956 | 26.888 | 23.097 | 20.133
484.98 | 58.427 | 42.711 | 37.95 | 32.953 | 26.886 | 23.096 | 20.132
485.39 | 58.426 | 42.707 | 37.947 | 32.951 | 26.884 | 23.095 | 20.131
485.8 | 58.425 | 42.704 | 37.944 | 32.948 | 26.882 | 23.093 | 20.13
486.22 | 58.423 | 42.7 | 37.941 | 32.946 | 26.881 | 23.092 | 20.129
486.63 | 58.422 | 42.697 | 37.938 | 32.943 | 26.879 | 23.091 | 20.128
487.05 | 58.42 | 42.693 | 37.935 | 32.941 | 26.877 | 23.089 | 20.127
487.46 | 58.419 | 42.69 | 37.932 | 32.938 | 26.875 | 23.088 | 20.126
487.88 | 58.418 | 42.687 | 37.929 | 32.935 | 26.873 | 23.087 | 20.125
488.29 | 58.416 | 42.683 | 37.926 | 32.933 | 26.872 | 23.086 | 20.124
488.71 | 58.415 | 42.68 | 37.923 | 32.93 | 26.87 | 23.084 | 20.123
489.13 | 58.414 | 42.676 | 37.92 | 32.928 | 26.868 | 23.083 | 20.122
489.54 | 58.412 | 42.673 | 37.917 | 32.925 | 26.866 | 23.082 | 20.121
489.96 | 58.411 | 42.67 | 37.914 | 32.923 | 26.864 | 23.08 | 20.12
490.38 | 58.409 | 42.666 | 37.911 | 32.92 | 26.863 | 23.079 | 20.119
490.79 | 58.408 | 42.663 | 37.908 | 32.918 | 26.861 | 23.078 | 20.118
491.21 | 58.407 | 42.659 | 37.905 | 32.915 | 26.859 | 23.076 | 20.117
491.63 | 58.405 | 42.656 | 37.902 | 32.913 | 26.857 | 23.075 | 20.116
492.05 | 58.404 | 42.653 | 37.899 | 32.91 | 26.855 | 23.074 | 20.115
492.47 | 58.403 | 42.649 | 37.896 | 32.908 | 26.854 | 23.072 | 20.114
492.89 | 58.401 | 42.646 | 37.893 | 32.905 | 26.852 | 23.071 | 20.113
493.31 | 58.4 | 42.642 | 37.89 | 32.903 | 26.85 | 23.07 | 20.112
493.73 | 58.399 | 42.639 | 37.887 | 32.9 | 26.848 | 23.068 | 20.111
494.15 | 58.397 | 42.636 | 37.884 | 32.898 | 26.847 | 23.067 | 20.11
494.57 | 58.396 | 42.632 | 37.881 | 32.895 | 26.845 | 23.066 | 20.109
494.99 | 58.394 | 42.629 | 37.878 | 32.893 | 26.843 | 23.065 | 20.108
495.41 | 58.393 | 42.626 | 37.875 | 32.89 | 26.841 | 23.063 | 20.107
495.84 | 58.392 | 42.622 | 37.872 | 32.888 | 26.84 | 23.062 | 20.106
496.26 | 58.39 | 42.619 | 37.869 | 32.885 | 26.838 | 23.061 | 20.105
496.68 | 58.389 | 42.615 | 37.866 | 32.883 | 26.836 | 23.059 | 20.104
497.11 | 58.388 | 42.612 | 37.863 | 32.88 | 26.834 | 23.058 | 20.103
497.53 | 58.386 | 42.609 | 37.86 | 32.878 | 26.833 | 23.057 | 20.103
497.95 | 58.385 | 42.605 | 37.857 | 32.875 | 26.831 | 23.056 | 20.102
498.38 | 58.384 | 42.602 | 37.854 | 32.873 | 26.829 | 23.054 | 20.101
498.8 | 58.382 | 42.599 | 37.851 | 32.87 | 26.827 | 23.053 | 20.1
499.23 | 58.381 | 42.595 | 37.848 | 32.868 | 26.826 | 23.052 | 20.099
499.65 | 58.38 | 42.592 | 37.845 | 32.865 | 26.824 | 23.05 | 20.098
500.08 | 58.378 | 42.589 | 37.842 | 32.863 | 26.822 | 23.049 | 20.097
500.5 | 58.377 | 42.585 | 37.839 | 32.86 | 26.82 | 23.048 | 20.096
500.93 | 58.376 | 42.582 | 37.836 | 32.858 | 26.819 | 23.047 | 20.095
501.36 | 58.374 | 42.579 | 37.833 | 32.855 | 26.817 | 23.045 | 20.094
501.79 | 58.373 | 42.575 | 37.83 | 32.853 | 26.815 | 23.044 | 20.093
502.21 | 58.372 | 42.572 | 37.827 | 32.85 | 26.813 | 23.043 | 20.092
502.64 | 58.37 | 42.569 | 37.824 | 32.848 | 26.812 | 23.041 | 20.091
503.07 | 58.369 | 42.565 | 37.821 | 32.845 | 26.81 | 23.04 | 20.09
503.5 | 58.368 | 42.562 | 37.818 | 32.843 | 26.808 | 23.039 | 20.089
503.93 | 58.366 | 42.559 | 37.815 | 32.84 | 26.806 | 23.038 | 20.088
504.36 | 58.365 | 42.555 | 37.812 | 32.838 | 26.805 | 23.036 | 20.087
504.79 | 58.364 | 42.552 | 37.809 | 32.836 | 26.803 | 23.035 | 20.086
505.22 | 58.362 | 42.549 | 37.806 | 32.833 | 26.801 | 23.034 | 20.085
505.65 | 58.361 | 42.545 | 37.803 | 32.831 | 26.8 | 23.033 | 20.085
506.08 | 58.36 | 42.542 | 37.8 | 32.828 | 26.798 | 23.031 | 20.084
506.51 | 58.358 | 42.539 | 37.797 | 32.826 | 26.796 | 23.03 | 20.083
506.94 | 58.357 | 42.535 | 37.795 | 32.823 | 26.794 | 23.029 | 20.082
507.37 | 58.356 | 42.532 | 37.792 | 32.821 | 26.793 | 23.027 | 20.081
507.81 | 58.354 | 42.529 | 37.789 | 32.818 | 26.791 | 23.026 | 20.08
508.24 | 58.353 | 42.525 | 37.786 | 32.816 | 26.789 | 23.025 | 20.079
508.67 | 58.352 | 42.522 | 37.783 | 32.813 | 26.788 | 23.024 | 20.078
509.1 | 58.35 | 42.519 | 37.78 | 32.811 | 26.786 | 23.022 | 20.077
509.54 | 58.349 | 42.515 | 37.777 | 32.809 | 26.784 | 23.021 | 20.076
509.97 | 58.348 | 42.512 | 37.774 | 32.806 | 26.782 | 23.02 | 20.075
510.41 | 58.346 | 42.509 | 37.771 | 32.804 | 26.781 | 23.019 | 20.074
510.84 | 58.345 | 42.506 | 37.768 | 32.801 | 26.779 | 23.017 | 20.073
511.28 | 58.344 | 42.502 | 37.765 | 32.799 | 26.777 | 23.016 | 20.072
511.71 | 58.343 | 42.499 | 37.762 | 32.796 | 26.776 | 23.015 | 20.072
512.15 | 58.341 | 42.496 | 37.759 | 32.794 | 26.774 | 23.014 | 20.071
512.59 | 58.34 | 42.492 | 37.756 | 32.792 | 26.772 | 23.012 | 20.07
513.02 | 58.339 | 42.489 | 37.754 | 32.789 | 26.771 | 23.011 | 20.069
513.46 | 58.337 | 42.486 | 37.751 | 32.787 | 26.769 | 23.01 | 20.068
513.9 | 58.336 | 42.483 | 37.748 | 32.784 | 26.767 | 23.009 | 20.067
514.34 | 58.335 | 42.479 | 37.745 | 32.782 | 26.765 | 23.007 | 20.066
514.77 | 58.333 | 42.476 | 37.742 | 32.78 | 26.764 | 23.006 | 20.065
515.21 | 58.332 | 42.473 | 37.739 | 32.777 | 26.762 | 23.005 | 20.064
515.65 | 58.331 | 42.469 | 37.736 | 32.775 | 26.76 | 23.004 | 20.063
516.09 | 58.329 | 42.466 | 37.733 | 32.772 | 26.759 | 23.002 | 20.062
516.53 | 58.328 | 42.463 | 37.73 | 32.77 | 26.757 | 23.001 | 20.061
516.97 | 58.327 | 42.46 | 37.727 | 32.768 | 26.755 | 23 | 20.061
517.41 | 58.326 | 42.456 | 37.725 | 32.765 | 26.754 | 22.999 | 20.06
517.85 | 58.324 | 42.453 | 37.722 | 32.763 | 26.752 | 22.997 | 20.059
518.29 | 58.323 | 42.45 | 37.719 | 32.76 | 26.75 | 22.996 | 20.058
518.74 | 58.322 | 42.447 | 37.716 | 32.758 | 26.749 | 22.995 | 20.057
519.18 | 58.32 | 42.443 | 37.713 | 32.756 | 26.747 | 22.994 | 20.056
519.62 | 58.319 | 42.44 | 37.71 | 32.753 | 26.745 | 22.993 | 20.055
520.06 | 58.318 | 42.437 | 37.707 | 32.751 | 26.744 | 22.991 | 20.054
520.51 | 58.317 | 42.434 | 37.704 | 32.748 | 26.742 | 22.99 | 20.053
520.95 | 58.315 | 42.43 | 37.702 | 32.746 | 26.74 | 22.989 | 20.052
521.39 | 58.314 | 42.427 | 37.699 | 32.744 | 26.739 | 22.988 | 20.051
521.84 | 58.313 | 42.424 | 37.696 | 32.741 | 26.737 | 22.986 | 20.051
522.28 | 58.311 | 42.421 | 37.693 | 32.739 | 26.735 | 22.985 | 20.05
522.73 | 58.31 | 42.417 | 37.69 | 32.737 | 26.734 | 22.984 | 20.049
523.17 | 58.309 | 42.414 | 37.687 | 32.734 | 26.732 | 22.983 | 20.048
523.62 | 58.307 | 42.411 | 37.684 | 32.732 | 26.73 | 22.982 | 20.047
524.06 | 58.306 | 42.408 | 37.681 | 32.729 | 26.729 | 22.98 | 20.046
524.51 | 58.305 | 42.404 | 37.679 | 32.727 | 26.727 | 22.979 | 20.045
524.96 | 58.304 | 42.401 | 37.676 | 32.725 | 26.725 | 22.978 | 20.044
525.41 | 58.302 | 42.398 | 37.673 | 32.722 | 26.724 | 22.977 | 20.043
525.85 | 58.301 | 42.395 | 37.67 | 32.72 | 26.722 | 22.975 | 20.042
526.3 | 58.3 | 42.392 | 37.667 | 32.718 | 26.721 | 22.974 | 20.042
526.75 | 58.299 | 42.388 | 37.664 | 32.715 | 26.719 | 22.973 | 20.041
527.2 | 58.297 | 42.385 | 37.662 | 32.713 | 26.717 | 22.972 | 20.04
527.65 | 58.296 | 42.382 | 37.659 | 32.711 | 26.716 | 22.971 | 20.039
528.1 | 58.295 | 42.379 | 37.656 | 32.708 | 26.714 | 22.969 | 20.038
528.55 | 58.293 | 42.376 | 37.653 | 32.706 | 26.712 | 22.968 | 20.037
529 | 58.292 | 42.372 | 37.65 | 32.704 | 26.711 | 22.967 | 20.036
529.45 | 58.291 | 42.369 | 37.647 | 32.701 | 26.709 | 22.966 | 20.035
529.9 | 58.29 | 42.366 | 37.645 | 32.699 | 26.707 | 22.965 | 20.034
530.35 | 58.288 | 42.363 | 37.642 | 32.697 | 26.706 | 22.963 | 20.034
530.8 | 58.287 | 42.36 | 37.639 | 32.694 | 26.704 | 22.962 | 20.033
531.26 | 58.286 | 42.356 | 37.636 | 32.692 | 26.703 | 22.961 | 20.032
531.71 | 58.285 | 42.353 | 37.633 | 32.69 | 26.701 | 22.96 | 20.031
532.16 | 58.283 | 42.35 | 37.63 | 32.687 | 26.699 | 22.959 | 20.03
532.62 | 58.282 | 42.347 | 37.628 | 32.685 | 26.698 | 22.957 | 20.029
533.07 | 58.281 | 42.344 | 37.625 | 32.683 | 26.696 | 22.956 | 20.028
533.52 | 58.28 | 42.34 | 37.622 | 32.68 | 26.694 | 22.955 | 20.027
533.98 | 58.278 | 42.337 | 37.619 | 32.678 | 26.693 | 22.954 | 20.026
534.43 | 58.277 | 42.334 | 37.616 | 32.676 | 26.691 | 22.953 | 20.026
534.89 | 58.276 | 42.331 | 37.614 | 32.673 | 26.69 | 22.951 | 20.025
535.34 | 58.274 | 42.328 | 37.611 | 32.671 | 26.688 | 22.95 | 20.024
535.8 | 58.273 | 42.325 | 37.608 | 32.669 | 26.686 | 22.949 | 20.023
536.26 | 58.272 | 42.321 | 37.605 | 32.666 | 26.685 | 22.948 | 20.022
536.71 | 58.271 | 42.318 | 37.602 | 32.664 | 26.683 | 22.947 | 20.021
537.17 | 58.269 | 42.315 | 37.6 | 32.662 | 26.682 | 22.946 | 20.02
537.63 | 58.268 | 42.312 | 37.597 | 32.659 | 26.68 | 22.944 | 20.019
538.09 | 58.267 | 42.309 | 37.594 | 32.657 | 26.678 | 22.943 | 20.019
538.55 | 58.266 | 42.306 | 37.591 | 32.655 | 26.677 | 22.942 | 20.018
539 | 58.264 | 42.302 | 37.588 | 32.653 | 26.675 | 22.941 | 20.017
539.46 | 58.263 | 42.299 | 37.586 | 32.65 | 26.674 | 22.94 | 20.016
539.92 | 58.262 | 42.296 | 37.583 | 32.648 | 26.672 | 22.938 | 20.015
540.38 | 58.261 | 42.293 | 37.58 | 32.646 | 26.67 | 22.937 | 20.014
540.84 | 58.259 | 42.29 | 37.577 | 32.643 | 26.669 | 22.936 | 20.013
541.31 | 58.258 | 42.287 | 37.574 | 32.641 | 26.667 | 22.935 | 20.012
541.77 | 58.257 | 42.284 | 37.572 | 32.639 | 26.666 | 22.934 | 20.012
542.23 | 58.256 | 42.281 | 37.569 | 32.636 | 26.664 | 22.933 | 20.011
542.69 | 58.255 | 42.277 | 37.566 | 32.634 | 26.662 | 22.931 | 20.01
543.15 | 58.253 | 42.274 | 37.563 | 32.632 | 26.661 | 22.93 | 20.009
543.62 | 58.252 | 42.271 | 37.561 | 32.63 | 26.659 | 22.929 | 20.008
544.08 | 58.251 | 42.268 | 37.558 | 32.627 | 26.658 | 22.928 | 20.007
544.54 | 58.25 | 42.265 | 37.555 | 32.625 | 26.656 | 22.927 | 20.006
545.01 | 58.248 | 42.262 | 37.552 | 32.623 | 26.654 | 22.926 | 20.005
545.47 | 58.247 | 42.259 | 37.55 | 32.621 | 26.653 | 22.924 | 20.005
545.94 | 58.246 | 42.256 | 37.547 | 32.618 | 26.651 | 22.923 | 20.004
546.4 | 58.245 | 42.252 | 37.544 | 32.616 | 26.65 | 22.922 | 20.003
546.87 | 58.243 | 42.249 | 37.541 | 32.614 | 26.648 | 22.921 | 20.002
547.33 | 58.242 | 42.246 | 37.539 | 32.612 | 26.647 | 22.92 | 20.001
547.8 | 58.241 | 42.243 | 37.536 | 32.609 | 26.645 | 22.919 | 20
548.27 | 58.24 | 42.24 | 37.533 | 32.607 | 26.643 | 22.917 | 19.999
548.73 | 58.238 | 42.237 | 37.53 | 32.605 | 26.642 | 22.916 | 19.999
549.2 | 58.237 | 42.234 | 37.528 | 32.602 | 26.64 | 22.915 | 19.998
549.67 | 58.236 | 42.231 | 37.525 | 32.6 | 26.639 | 22.914 | 19.997
550.14 | 58.235 | 42.228 | 37.522 | 32.598 | 26.637 | 22.913 | 19.996
550.61 | 58.234 | 42.224 | 37.519 | 32.596 | 26.636 | 22.912 | 19.995
551.08 | 58.232 | 42.221 | 37.517 | 32.593 | 26.634 | 22.91 | 19.994
551.54 | 58.231 | 42.218 | 37.514 | 32.591 | 26.632 | 22.909 | 19.993
552.01 | 58.23 | 42.215 | 37.511 | 32.589 | 26.631 | 22.908 | 19.993
552.49 | 58.229 | 42.212 | 37.508 | 32.587 | 26.629 | 22.907 | 19.992
552.96 | 58.227 | 42.209 | 37.506 | 32.585 | 26.628 | 22.906 | 19.991
553.43 | 58.226 | 42.206 | 37.503 | 32.582 | 26.626 | 22.905 | 19.99
553.9 | 58.225 | 42.203 | 37.5 | 32.58 | 26.625 | 22.904 | 19.989
554.37 | 58.224 | 42.2 | 37.498 | 32.578 | 26.623 | 22.902 | 19.988
554.84 | 58.223 | 42.197 | 37.495 | 32.576 | 26.622 | 22.901 | 19.987
555.32 | 58.221 | 42.194 | 37.492 | 32.573 | 26.62 | 22.9 | 19.987
555.79 | 58.22 | 42.191 | 37.489 | 32.571 | 26.618 | 22.899 | 19.986
556.26 | 58.219 | 42.188 | 37.487 | 32.569 | 26.617 | 22.898 | 19.985
556.74 | 58.218 | 42.184 | 37.484 | 32.567 | 26.615 | 22.897 | 19.984
557.21 | 58.216 | 42.181 | 37.481 | 32.564 | 26.614 | 22.896 | 19.983
557.69 | 58.215 | 42.178 | 37.479 | 32.562 | 26.612 | 22.894 | 19.982
558.16 | 58.214 | 42.175 | 37.476 | 32.56 | 26.611 | 22.893 | 19.982
558.64 | 58.213 | 42.172 | 37.473 | 32.558 | 26.609 | 22.892 | 19.981
559.11 | 58.212 | 42.169 | 37.47 | 32.556 | 26.608 | 22.891 | 19.98
559.59 | 58.21 | 42.166 | 37.468 | 32.553 | 26.606 | 22.89 | 19.979
560.07 | 58.209 | 42.163 | 37.465 | 32.551 | 26.605 | 22.889 | 19.978
560.54 | 58.208 | 42.16 | 37.462 | 32.549 | 26.603 | 22.888 | 19.977
561.02 | 58.207 | 42.157 | 37.46 | 32.547 | 26.602 | 22.886 | 19.976
561.5 | 58.206 | 42.154 | 37.457 | 32.545 | 26.6 | 22.885 | 19.976
561.98 | 58.204 | 42.151 | 37.454 | 32.542 | 26.598 | 22.884 | 19.975
562.46 | 58.203 | 42.148 | 37.452 | 32.54 | 26.597 | 22.883 | 19.974
562.94 | 58.202 | 42.145 | 37.449 | 32.538 | 26.595 | 22.882 | 19.973
563.42 | 58.201 | 42.142 | 37.446 | 32.536 | 26.594 | 22.881 | 19.972
563.9 | 58.2 | 42.139 | 37.444 | 32.534 | 26.592 | 22.88 | 19.971
564.38 | 58.198 | 42.136 | 37.441 | 32.531 | 26.591 | 22.879 | 19.971
564.86 | 58.197 | 42.133 | 37.438 | 32.529 | 26.589 | 22.877 | 19.97
565.34 | 58.196 | 42.13 | 37.436 | 32.527 | 26.588 | 22.876 | 19.969
565.82 | 58.195 | 42.127 | 37.433 | 32.525 | 26.586 | 22.875 | 19.968
566.3 | 58.194 | 42.124 | 37.43 | 32.523 | 26.585 | 22.874 | 19.967
566.79 | 58.192 | 42.121 | 37.428 | 32.52 | 26.583 | 22.873 | 19.966
567.27 | 58.191 | 42.118 | 37.425 | 32.518 | 26.582 | 22.872 | 19.966
567.75 | 58.19 | 42.115 | 37.422 | 32.516 | 26.58 | 22.871 | 19.965
568.24 | 58.189 | 42.112 | 37.42 | 32.514 | 26.579 | 22.87 | 19.964
568.72 | 58.188 | 42.109 | 37.417 | 32.512 | 26.577 | 22.868 | 19.963
569.2 | 58.186 | 42.106 | 37.414 | 32.51 | 26.576 | 22.867 | 19.962
569.69 | 58.185 | 42.103 | 37.412 | 32.507 | 26.574 | 22.866 | 19.961
570.18 | 58.184 | 42.1 | 37.409 | 32.505 | 26.573 | 22.865 | 19.961
570.66 | 58.183 | 42.097 | 37.406 | 32.503 | 26.571 | 22.864 | 19.96
571.15 | 58.182 | 42.094 | 37.404 | 32.501 | 26.57 | 22.863 | 19.959
571.63 | 58.18 | 42.091 | 37.401 | 32.499 | 26.568 | 22.862 | 19.958
572.12 | 58.179 | 42.088 | 37.398 | 32.497 | 26.567 | 22.861 | 19.957
572.61 | 58.178 | 42.085 | 37.396 | 32.494 | 26.565 | 22.86 | 19.956
573.1 | 58.177 | 42.082 | 37.393 | 32.492 | 26.564 | 22.858 | 19.956
573.59 | 58.176 | 42.079 | 37.39 | 32.49 | 26.562 | 22.857 | 19.955
574.07 | 58.175 | 42.076 | 37.388 | 32.488 | 26.561 | 22.856 | 19.954
574.56 | 58.173 | 42.073 | 37.385 | 32.486 | 26.559 | 22.855 | 19.953
575.05 | 58.172 | 42.07 | 37.383 | 32.484 | 26.558 | 22.854 | 19.952
575.54 | 58.171 | 42.067 | 37.38 | 32.482 | 26.556 | 22.853 | 19.951
576.03 | 58.17 | 42.064 | 37.377 | 32.479 | 26.555 | 22.852 | 19.951
576.52 | 58.169 | 42.061 | 37.375 | 32.477 | 26.553 | 22.851 | 19.95
577.02 | 58.167 | 42.058 | 37.372 | 32.475 | 26.552 | 22.85 | 19.949
577.51 | 58.166 | 42.055 | 37.369 | 32.473 | 26.55 | 22.849 | 19.948
578 | 58.165 | 42.052 | 37.367 | 32.471 | 26.549 | 22.847 | 19.947
578.49 | 58.164 | 42.049 | 37.364 | 32.469 | 26.547 | 22.846 | 19.947
578.98 | 58.163 | 42.046 | 37.362 | 32.467 | 26.546 | 22.845 | 19.946
579.48 | 58.162 | 42.043 | 37.359 | 32.464 | 26.544 | 22.844 | 19.945
579.97 | 58.16 | 42.04 | 37.356 | 32.462 | 26.543 | 22.843 | 19.944
580.47 | 58.159 | 42.037 | 37.354 | 32.46 | 26.541 | 22.842 | 19.943
580.96 | 58.158 | 42.034 | 37.351 | 32.458 | 26.54 | 22.841 | 19.942
581.46 | 58.157 | 42.031 | 37.349 | 32.456 | 26.538 | 22.84 | 19.942
581.95 | 58.156 | 42.028 | 37.346 | 32.454 | 26.537 | 22.839 | 19.941
582.45 | 58.154 | 42.025 | 37.343 | 32.452 | 26.535 | 22.838 | 19.94
582.94 | 58.153 | 42.023 | 37.341 | 32.45 | 26.534 | 22.836 | 19.939
583.44 | 58.152 | 42.02 | 37.338 | 32.447 | 26.532 | 22.835 | 19.938
583.94 | 58.151 | 42.017 | 37.336 | 32.445 | 26.531 | 22.834 | 19.938
584.44 | 58.15 | 42.014 | 37.333 | 32.443 | 26.529 | 22.833 | 19.937
584.93 | 58.149 | 42.011 | 37.33 | 32.441 | 26.528 | 22.832 | 19.936
585.43 | 58.147 | 42.008 | 37.328 | 32.439 | 26.526 | 22.831 | 19.935
585.93 | 58.146 | 42.005 | 37.325 | 32.437 | 26.525 | 22.83 | 19.934
586.43 | 58.145 | 42.002 | 37.323 | 32.435 | 26.523 | 22.829 | 19.933
586.93 | 58.144 | 41.999 | 37.32 | 32.433 | 26.522 | 22.828 | 19.933
587.43 | 58.143 | 41.996 | 37.317 | 32.43 | 26.52 | 22.827 | 19.932
587.93 | 58.142 | 41.993 | 37.315 | 32.428 | 26.519 | 22.826 | 19.931
588.43 | 58.14 | 41.99 | 37.312 | 32.426 | 26.518 | 22.825 | 19.93
588.93 | 58.139 | 41.987 | 37.31 | 32.424 | 26.516 | 22.823 | 19.929
589.43 | 58.138 | 41.985 | 37.307 | 32.422 | 26.515 | 22.822 | 19.929
589.94 | 58.137 | 41.982 | 37.305 | 32.42 | 26.513 | 22.821 | 19.928
590.44 | 58.136 | 41.979 | 37.302 | 32.418 | 26.512 | 22.82 | 19.927
590.94 | 58.135 | 41.976 | 37.299 | 32.416 | 26.51 | 22.819 | 19.926
591.45 | 58.134 | 41.973 | 37.297 | 32.414 | 26.509 | 22.818 | 19.925
591.95 | 58.132 | 41.97 | 37.294 | 32.412 | 26.507 | 22.817 | 19.925
592.45 | 58.131 | 41.967 | 37.292 | 32.41 | 26.506 | 22.816 | 19.924
592.96 | 58.13 | 41.964 | 37.289 | 32.407 | 26.504 | 22.815 | 19.923
593.47 | 58.129 | 41.961 | 37.287 | 32.405 | 26.503 | 22.814 | 19.922
593.97 | 58.128 | 41.958 | 37.284 | 32.403 | 26.501 | 22.813 | 19.921
594.48 | 58.127 | 41.956 | 37.281 | 32.401 | 26.5 | 22.812 | 19.92
594.98 | 58.125 | 41.953 | 37.279 | 32.399 | 26.499 | 22.811 | 19.92
595.49 | 58.124 | 41.95 | 37.276 | 32.397 | 26.497 | 22.81 | 19.919
596 | 58.123 | 41.947 | 37.274 | 32.395 | 26.496 | 22.808 | 19.918
596.51 | 58.122 | 41.944 | 37.271 | 32.393 | 26.494 | 22.807 | 19.917
597.01 | 58.121 | 41.941 | 37.269 | 32.391 | 26.493 | 22.806 | 19.916
597.52 | 58.12 | 41.938 | 37.266 | 32.389 | 26.491 | 22.805 | 19.916
598.03 | 58.119 | 41.935 | 37.264 | 32.387 | 26.49 | 22.804 | 19.915
598.54 | 58.117 | 41.933 | 37.261 | 32.385 | 26.488 | 22.803 | 19.914
599.05 | 58.116 | 41.93 | 37.259 | 32.383 | 26.487 | 22.802 | 19.913
599.56 | 58.115 | 41.927 | 37.256 | 32.381 | 26.486 | 22.801 | 19.912
600.07 | 58.114 | 41.924 | 37.254 | 32.378 | 26.484 | 22.8 | 19.912
600.58 | 58.113 | 41.921 | 37.251 | 32.376 | 26.483 | 22.799 | 19.911
601.1 | 58.112 | 41.918 | 37.248 | 32.374 | 26.481 | 22.798 | 19.91
601.61 | 58.111 | 41.915 | 37.246 | 32.372 | 26.48 | 22.797 | 19.909
602.12 | 58.109 | 41.913 | 37.243 | 32.37 | 26.478 | 22.796 | 19.908
602.63 | 58.108 | 41.91 | 37.241 | 32.368 | 26.477 | 22.795 | 19.908
603.15 | 58.107 | 41.907 | 37.238 | 32.366 | 26.476 | 22.794 | 19.907
603.66 | 58.106 | 41.904 | 37.236 | 32.364 | 26.474 | 22.793 | 19.906
604.18 | 58.105 | 41.901 | 37.233 | 32.362 | 26.473 | 22.792 | 19.905
604.69 | 58.104 | 41.898 | 37.231 | 32.36 | 26.471 | 22.791 | 19.905
605.21 | 58.103 | 41.896 | 37.228 | 32.358 | 26.47 | 22.789 | 19.904
605.72 | 58.101 | 41.893 | 37.226 | 32.356 | 26.468 | 22.788 | 19.903
606.24 | 58.1 | 41.89 | 37.223 | 32.354 | 26.467 | 22.787 | 19.902
606.76 | 58.099 | 41.887 | 37.221 | 32.352 | 26.466 | 22.786 | 19.901
607.27 | 58.098 | 41.884 | 37.218 | 32.35 | 26.464 | 22.785 | 19.901
607.79 | 58.097 | 41.881 | 37.216 | 32.348 | 26.463 | 22.784 | 19.9
608.31 | 58.096 | 41.879 | 37.213 | 32.346 | 26.461 | 22.783 | 19.899
608.83 | 58.095 | 41.876 | 37.211 | 32.344 | 26.46 | 22.782 | 19.898
609.34 | 58.093 | 41.873 | 37.208 | 32.342 | 26.458 | 22.781 | 19.897
609.86 | 58.092 | 41.87 | 37.206 | 32.34 | 26.457 | 22.78 | 19.897
610.38 | 58.091 | 41.867 | 37.203 | 32.338 | 26.456 | 22.779 | 19.896
610.9 | 58.09 | 41.864 | 37.201 | 32.336 | 26.454 | 22.778 | 19.895
611.42 | 58.089 | 41.862 | 37.198 | 32.334 | 26.453 | 22.777 | 19.894
611.95 | 58.088 | 41.859 | 37.196 | 32.332 | 26.451 | 22.776 | 19.893
612.47 | 58.087 | 41.856 | 37.193 | 32.33 | 26.45 | 22.775 | 19.893
612.99 | 58.086 | 41.853 | 37.191 | 32.328 | 26.448 | 22.774 | 19.892
613.51 | 58.084 | 41.85 | 37.188 | 32.326 | 26.447 | 22.773 | 19.891
614.03 | 58.083 | 41.848 | 37.186 | 32.324 | 26.446 | 22.772 | 19.89
614.56 | 58.082 | 41.845 | 37.183 | 32.322 | 26.444 | 22.771 | 19.89
615.08 | 58.081 | 41.842 | 37.181 | 32.32 | 26.443 | 22.77 | 19.889
615.61 | 58.08 | 41.839 | 37.178 | 32.318 | 26.441 | 22.769 | 19.888
616.13 | 58.079 | 41.836 | 37.176 | 32.315 | 26.44 | 22.768 | 19.887
616.65 | 58.078 | 41.834 | 37.173 | 32.313 | 26.439 | 22.767 | 19.886
617.18 | 58.077 | 41.831 | 37.171 | 32.311 | 26.437 | 22.766 | 19.886
617.71 | 58.075 | 41.828 | 37.169 | 32.309 | 26.436 | 22.765 | 19.885
618.23 | 58.074 | 41.825 | 37.166 | 32.307 | 26.434 | 22.764 | 19.884
618.76 | 58.073 | 41.823 | 37.164 | 32.305 | 26.433 | 22.763 | 19.883
619.29 | 58.072 | 41.82 | 37.161 | 32.304 | 26.432 | 22.761 | 19.882
619.81 | 58.071 | 41.817 | 37.159 | 32.302 | 26.43 | 22.76 | 19.882
620.34 | 58.07 | 41.814 | 37.156 | 32.3 | 26.429 | 22.759 | 19.881
620.87 | 58.069 | 41.811 | 37.154 | 32.298 | 26.427 | 22.758 | 19.88
621.4 | 58.068 | 41.809 | 37.151 | 32.296 | 26.426 | 22.757 | 19.879
621.93 | 58.066 | 41.806 | 37.149 | 32.294 | 26.425 | 22.756 | 19.879
622.46 | 58.065 | 41.803 | 37.146 | 32.292 | 26.423 | 22.755 | 19.878
622.99 | 58.064 | 41.8 | 37.144 | 32.29 | 26.422 | 22.754 | 19.877
623.52 | 58.063 | 41.798 | 37.142 | 32.288 | 26.42 | 22.753 | 19.876
624.05 | 58.062 | 41.795 | 37.139 | 32.286 | 26.419 | 22.752 | 19.876
624.58 | 58.061 | 41.792 | 37.137 | 32.284 | 26.418 | 22.751 | 19.875
625.12 | 58.06 | 41.789 | 37.134 | 32.282 | 26.416 | 22.75 | 19.874
625.65 | 58.059 | 41.787 | 37.132 | 32.28 | 26.415 | 22.749 | 19.873
626.18 | 58.058 | 41.784 | 37.129 | 32.278 | 26.414 | 22.748 | 19.872
626.72 | 58.057 | 41.781 | 37.127 | 32.276 | 26.412 | 22.747 | 19.872
627.25 | 58.055 | 41.778 | 37.124 | 32.274 | 26.411 | 22.746 | 19.871
627.78 | 58.054 | 41.776 | 37.122 | 32.272 | 26.409 | 22.745 | 19.87
628.32 | 58.053 | 41.773 | 37.12 | 32.27 | 26.408 | 22.744 | 19.869
628.86 | 58.052 | 41.77 | 37.117 | 32.268 | 26.407 | 22.743 | 19.869
629.39 | 58.051 | 41.767 | 37.115 | 32.266 | 26.405 | 22.742 | 19.868
629.93 | 58.05 | 41.765 | 37.112 | 32.264 | 26.404 | 22.741 | 19.867
630.46 | 58.049 | 41.762 | 37.11 | 32.262 | 26.403 | 22.74 | 19.866
631 | 58.048 | 41.759 | 37.107 | 32.26 | 26.401 | 22.739 | 19.865
631.54 | 58.047 | 41.756 | 37.105 | 32.258 | 26.4 | 22.738 | 19.865
632.08 | 58.045 | 41.754 | 37.103 | 32.256 | 26.398 | 22.737 | 19.864
632.62 | 58.044 | 41.751 | 37.1 | 32.254 | 26.397 | 22.736 | 19.863
633.16 | 58.043 | 41.748 | 37.098 | 32.252 | 26.396 | 22.735 | 19.862
633.69 | 58.042 | 41.746 | 37.095 | 32.25 | 26.394 | 22.734 | 19.862
634.23 | 58.041 | 41.743 | 37.093 | 32.248 | 26.393 | 22.733 | 19.861
634.78 | 58.04 | 41.74 | 37.091 | 32.246 | 26.392 | 22.732 | 19.86
635.32 | 58.039 | 41.737 | 37.088 | 32.244 | 26.39 | 22.731 | 19.859
635.86 | 58.038 | 41.735 | 37.086 | 32.242 | 26.389 | 22.73 | 19.859
636.4 | 58.037 | 41.732 | 37.083 | 32.241 | 26.387 | 22.729 | 19.858
636.94 | 58.036 | 41.729 | 37.081 | 32.239 | 26.386 | 22.728 | 19.857
637.48 | 58.035 | 41.727 | 37.079 | 32.237 | 26.385 | 22.727 | 19.856
638.03 | 58.033 | 41.724 | 37.076 | 32.235 | 26.383 | 22.726 | 19.856
638.57 | 58.032 | 41.721 | 37.074 | 32.233 | 26.382 | 22.725 | 19.855
639.12 | 58.031 | 41.718 | 37.071 | 32.231 | 26.381 | 22.724 | 19.854
639.66 | 58.03 | 41.716 | 37.069 | 32.229 | 26.379 | 22.723 | 19.853
640.21 | 58.029 | 41.713 | 37.067 | 32.227 | 26.378 | 22.722 | 19.853
640.75 | 58.028 | 41.71 | 37.064 | 32.225 | 26.377 | 22.721 | 19.852
641.3 | 58.027 | 41.708 | 37.062 | 32.223 | 26.375 | 22.72 | 19.851
641.84 | 58.026 | 41.705 | 37.059 | 32.221 | 26.374 | 22.719 | 19.85
642.39 | 58.025 | 41.702 | 37.057 | 32.219 | 26.373 | 22.718 | 19.85
642.94 | 58.024 | 41.7 | 37.055 | 32.217 | 26.371 | 22.717 | 19.849
643.49 | 58.023 | 41.697 | 37.052 | 32.215 | 26.37 | 22.716 | 19.848
644.03 | 58.021 | 41.694 | 37.05 | 32.214 | 26.368 | 22.715 | 19.847
644.58 | 58.02 | 41.692 | 37.047 | 32.212 | 26.367 | 22.714 | 19.847
645.13 | 58.019 | 41.689 | 37.045 | 32.21 | 26.366 | 22.714 | 19.846
645.68 | 58.018 | 41.686 | 37.043 | 32.208 | 26.364 | 22.713 | 19.845
646.23 | 58.017 | 41.683 | 37.04 | 32.206 | 26.363 | 22.712 | 19.844
646.78 | 58.016 | 41.681 | 37.038 | 32.204 | 26.362 | 22.711 | 19.844
647.33 | 58.015 | 41.678 | 37.036 | 32.202 | 26.36 | 22.71 | 19.843
647.89 | 58.014 | 41.675 | 37.033 | 32.2 | 26.359 | 22.709 | 19.842
648.44 | 58.013 | 41.673 | 37.031 | 32.198 | 26.358 | 22.708 | 19.841
648.99 | 58.012 | 41.67 | 37.029 | 32.196 | 26.356 | 22.707 | 19.841
649.54 | 58.011 | 41.667 | 37.026 | 32.194 | 26.355 | 22.706 | 19.84
650.1 | 58.01 | 41.665 | 37.024 | 32.192 | 26.354 | 22.705 | 19.839
650.65 | 58.009 | 41.662 | 37.021 | 32.191 | 26.352 | 22.704 | 19.838
651.21 | 58.007 | 41.659 | 37.019 | 32.189 | 26.351 | 22.703 | 19.838
651.76 | 58.006 | 41.657 | 37.017 | 32.187 | 26.35 | 22.702 | 19.837
652.32 | 58.005 | 41.654 | 37.014 | 32.185 | 26.348 | 22.701 | 19.836
652.87 | 58.004 | 41.651 | 37.012 | 32.183 | 26.347 | 22.7 | 19.835
653.43 | 58.003 | 41.649 | 37.01 | 32.181 | 26.346 | 22.699 | 19.835
653.98 | 58.002 | 41.646 | 37.007 | 32.179 | 26.344 | 22.698 | 19.834
654.54 | 58.001 | 41.643 | 37.005 | 32.177 | 26.343 | 22.697 | 19.833
655.1 | 58 | 41.641 | 37.003 | 32.175 | 26.342 | 22.696 | 19.832
655.66 | 57.999 | 41.638 | 37 | 32.174 | 26.34 | 22.695 | 19.832
656.22 | 57.998 | 41.636 | 36.998 | 32.172 | 26.339 | 22.694 | 19.831
656.78 | 57.997 | 41.633 | 36.996 | 32.17 | 26.338 | 22.693 | 19.83
657.34 | 57.996 | 41.63 | 36.993 | 32.168 | 26.336 | 22.692 | 19.829
657.9 | 57.995 | 41.628 | 36.991 | 32.166 | 26.335 | 22.691 | 19.829
658.46 | 57.994 | 41.625 | 36.989 | 32.164 | 26.334 | 22.69 | 19.828
659.02 | 57.992 | 41.622 | 36.986 | 32.162 | 26.332 | 22.689 | 19.827
659.58 | 57.991 | 41.62 | 36.984 | 32.16 | 26.331 | 22.688 | 19.826
660.14 | 57.99 | 41.617 | 36.982 | 32.158 | 26.33 | 22.687 | 19.826
660.7 | 57.989 | 41.614 | 36.979 | 32.157 | 26.328 | 22.687 | 19.825
661.27 | 57.988 | 41.612 | 36.977 | 32.155 | 26.327 | 22.686 | 19.824
661.83 | 57.987 | 41.609 | 36.975 | 32.153 | 26.326 | 22.685 | 19.824
662.39 | 57.986 | 41.606 | 36.972 | 32.151 | 26.325 | 22.684 | 19.823
662.96 | 57.985 | 41.604 | 36.97 | 32.149 | 26.323 | 22.683 | 19.822
663.52 | 57.984 | 41.601 | 36.968 | 32.147 | 26.322 | 22.682 | 19.821
664.09 | 57.983 | 41.599 | 36.965 | 32.145 | 26.321 | 22.681 | 19.821
664.66 | 57.982 | 41.596 | 36.963 | 32.143 | 26.319 | 22.68 | 19.82
665.22 | 57.981 | 41.593 | 36.961 | 32.142 | 26.318 | 22.679 | 19.819
665.79 | 57.98 | 41.591 | 36.958 | 32.14 | 26.317 | 22.678 | 19.818
666.36 | 57.979 | 41.588 | 36.956 | 32.138 | 26.315 | 22.677 | 19.818
666.92 | 57.978 | 41.585 | 36.954 | 32.136 | 26.314 | 22.676 | 19.817
667.49 | 57.977 | 41.583 | 36.951 | 32.134 | 26.313 | 22.675 | 19.816
668.06 | 57.976 | 41.58 | 36.949 | 32.132 | 26.311 | 22.674 | 19.816
668.63 | 57.974 | 41.578 | 36.947 | 32.13 | 26.31 | 22.673 | 19.815
669.2 | 57.973 | 41.575 | 36.944 | 32.129 | 26.309 | 22.672 | 19.814
669.77 | 57.972 | 41.572 | 36.942 | 32.127 | 26.308 | 22.671 | 19.813
670.34 | 57.971 | 41.57 | 36.94 | 32.125 | 26.306 | 22.67 | 19.813
670.91 | 57.97 | 41.567 | 36.938 | 32.123 | 26.305 | 22.67 | 19.812
671.48 | 57.969 | 41.565 | 36.935 | 32.121 | 26.304 | 22.669 | 19.811
672.06 | 57.968 | 41.562 | 36.933 | 32.119 | 26.302 | 22.668 | 19.811
672.63 | 57.967 | 41.559 | 36.931 | 32.117 | 26.301 | 22.667 | 19.81
673.2 | 57.966 | 41.557 | 36.928 | 32.116 | 26.3 | 22.666 | 19.809
673.78 | 57.965 | 41.554 | 36.926 | 32.114 | 26.298 | 22.665 | 19.808
674.35 | 57.964 | 41.552 | 36.924 | 32.112 | 26.297 | 22.664 | 19.808
674.92 | 57.963 | 41.549 | 36.921 | 32.11 | 26.296 | 22.663 | 19.807
675.5 | 57.962 | 41.546 | 36.919 | 32.108 | 26.295 | 22.662 | 19.806
676.08 | 57.961 | 41.544 | 36.917 | 32.106 | 26.293 | 22.661 | 19.806
676.65 | 57.96 | 41.541 | 36.915 | 32.105 | 26.292 | 22.66 | 19.805
677.23 | 57.959 | 41.539 | 36.912 | 32.103 | 26.291 | 22.659 | 19.804
677.81 | 57.958 | 41.536 | 36.91 | 32.101 | 26.289 | 22.658 | 19.803
678.38 | 57.957 | 41.533 | 36.908 | 32.099 | 26.288 | 22.657 | 19.803
678.96 | 57.956 | 41.531 | 36.905 | 32.097 | 26.287 | 22.657 | 19.802
679.54 | 57.955 | 41.528 | 36.903 | 32.095 | 26.286 | 22.656 | 19.801
680.12 | 57.954 | 41.526 | 36.901 | 32.094 | 26.284 | 22.655 | 19.801
680.7 | 57.953 | 41.523 | 36.899 | 32.092 | 26.283 | 22.654 | 19.8
681.28 | 57.952 | 41.52 | 36.896 | 32.09 | 26.282 | 22.653 | 19.799
681.86 | 57.951 | 41.518 | 36.894 | 32.088 | 26.28 | 22.652 | 19.799
682.44 | 57.949 | 41.515 | 36.892 | 32.086 | 26.279 | 22.651 | 19.798
683.02 | 57.948 | 41.513 | 36.89 | 32.084 | 26.278 | 22.65 | 19.797
683.6 | 57.947 | 41.51 | 36.887 | 32.083 | 26.277 | 22.649 | 19.796
684.19 | 57.946 | 41.508 | 36.885 | 32.081 | 26.275 | 22.648 | 19.796
684.77 | 57.945 | 41.505 | 36.883 | 32.079 | 26.274 | 22.647 | 19.795
685.35 | 57.944 | 41.502 | 36.881 | 32.077 | 26.273 | 22.647 | 19.794
685.94 | 57.943 | 41.5 | 36.878 | 32.075 | 26.272 | 22.646 | 19.794
686.52 | 57.942 | 41.497 | 36.876 | 32.074 | 26.27 | 22.645 | 19.793
687.11 | 57.941 | 41.495 | 36.874 | 32.072 | 26.269 | 22.644 | 19.792
687.69 | 57.94 | 41.492 | 36.872 | 32.07 | 26.268 | 22.643 | 19.792
688.28 | 57.939 | 41.49 | 36.869 | 32.068 | 26.266 | 22.642 | 19.791
688.86 | 57.938 | 41.487 | 36.867 | 32.066 | 26.265 | 22.641 | 19.79
689.45 | 57.937 | 41.484 | 36.865 | 32.065 | 26.264 | 22.64 | 19.79
690.04 | 57.936 | 41.482 | 36.863 | 32.063 | 26.263 | 22.639 | 19.789
690.63 | 57.935 | 41.479 | 36.86 | 32.061 | 26.261 | 22.638 | 19.788
691.22 | 57.934 | 41.477 | 36.858 | 32.059 | 26.26 | 22.637 | 19.787
691.8 | 57.933 | 41.474 | 36.856 | 32.057 | 26.259 | 22.637 | 19.787
692.39 | 57.932 | 41.472 | 36.854 | 32.055 | 26.258 | 22.636 | 19.786
692.98 | 57.931 | 41.469 | 36.851 | 32.054 | 26.256 | 22.635 | 19.785
693.57 | 57.93 | 41.467 | 36.849 | 32.052 | 26.255 | 22.634 | 19.785
694.17 | 57.929 | 41.464 | 36.847 | 32.05 | 26.254 | 22.633 | 19.784
694.76 | 57.928 | 41.461 | 36.845 | 32.048 | 26.253 | 22.632 | 19.783
695.35 | 57.927 | 41.459 | 36.842 | 32.047 | 26.251 | 22.631 | 19.783
695.94 | 57.926 | 41.456 | 36.84 | 32.045 | 26.25 | 22.63 | 19.782
696.53 | 57.925 | 41.454 | 36.838 | 32.043 | 26.249 | 22.629 | 19.781
697.13 | 57.924 | 41.451 | 36.836 | 32.041 | 26.248 | 22.629 | 19.781
697.72 | 57.923 | 41.449 | 36.833 | 32.039 | 26.246 | 22.628 | 19.78
698.32 | 57.922 | 41.446 | 36.831 | 32.038 | 26.245 | 22.627 | 19.779
698.91 | 57.921 | 41.444 | 36.829 | 32.036 | 26.244 | 22.626 | 19.779
699.51 | 57.92 | 41.441 | 36.827 | 32.034 | 26.243 | 22.625 | 19.778
700.1 | 57.919 | 41.439 | 36.825 | 32.032 | 26.241 | 22.624 | 19.777
700.7 | 57.918 | 41.436 | 36.822 | 32.03 | 26.24 | 22.623 | 19.777
701.3 | 57.917 | 41.433 | 36.82 | 32.029 | 26.239 | 22.622 | 19.776
701.89 | 57.916 | 41.431 | 36.818 | 32.027 | 26.238 | 22.621 | 19.775
702.49 | 57.915 | 41.428 | 36.816 | 32.025 | 26.236 | 22.621 | 19.775
703.09 | 57.914 | 41.426 | 36.813 | 32.023 | 26.235 | 22.62 | 19.774
703.69 | 57.913 | 41.423 | 36.811 | 32.022 | 26.234 | 22.619 | 19.773
704.29 | 57.912 | 41.421 | 36.809 | 32.02 | 26.233 | 22.618 | 19.773
704.89 | 57.911 | 41.418 | 36.807 | 32.018 | 26.232 | 22.617 | 19.772
705.49 | 57.91 | 41.416 | 36.805 | 32.016 | 26.23 | 22.616 | 19.771
706.09 | 57.909 | 41.413 | 36.802 | 32.014 | 26.229 | 22.615 | 19.771
706.69 | 57.908 | 41.411 | 36.8 | 32.013 | 26.228 | 22.614 | 19.77
707.3 | 57.907 | 41.408 | 36.798 | 32.011 | 26.227 | 22.614 | 19.769
707.9 | 57.906 | 41.406 | 36.796 | 32.009 | 26.225 | 22.613 | 19.769
708.5 | 57.905 | 41.403 | 36.794 | 32.007 | 26.224 | 22.612 | 19.768
709.11 | 57.904 | 41.401 | 36.791 | 32.006 | 26.223 | 22.611 | 19.767
709.71 | 57.903 | 41.398 | 36.789 | 32.004 | 26.222 | 22.61 | 19.767
710.32 | 57.902 | 41.396 | 36.787 | 32.002 | 26.22 | 22.609 | 19.766
710.92 | 57.901 | 41.393 | 36.785 | 32 | 26.219 | 22.608 | 19.765
711.53 | 57.9 | 41.391 | 36.783 | 31.999 | 26.218 | 22.607 | 19.765
712.13 | 57.899 | 41.388 | 36.78 | 31.997 | 26.217 | 22.607 | 19.764
712.74 | 57.898 | 41.386 | 36.778 | 31.995 | 26.216 | 22.606 | 19.763
713.35 | 57.897 | 41.383 | 36.776 | 31.993 | 26.214 | 22.605 | 19.763
713.95 | 57.896 | 41.381 | 36.774 | 31.992 | 26.213 | 22.604 | 19.762
714.56 | 57.895 | 41.378 | 36.772 | 31.99 | 26.212 | 22.603 | 19.761
715.17 | 57.894 | 41.376 | 36.77 | 31.988 | 26.211 | 22.602 | 19.761
715.78 | 57.893 | 41.373 | 36.767 | 31.986 | 26.209 | 22.601 | 19.76
716.39 | 57.892 | 41.371 | 36.765 | 31.985 | 26.208 | 22.601 | 19.76
717 | 57.891 | 41.368 | 36.763 | 31.983 | 26.207 | 22.6 | 19.759
717.61 | 57.89 | 41.366 | 36.761 | 31.981 | 26.206 | 22.599 | 19.758
718.22 | 57.889 | 41.363 | 36.759 | 31.979 | 26.205 | 22.598 | 19.758
718.84 | 57.888 | 41.361 | 36.756 | 31.978 | 26.203 | 22.597 | 19.757
719.45 | 57.887 | 41.358 | 36.754 | 31.976 | 26.202 | 22.596 | 19.756
720.06 | 57.886 | 41.356 | 36.752 | 31.974 | 26.201 | 22.595 | 19.756
720.68 | 57.885 | 41.353 | 36.75 | 31.972 | 26.2 | 22.595 | 19.755
721.29 | 57.884 | 41.351 | 36.748 | 31.971 | 26.199 | 22.594 | 19.754
721.9 | 57.883 | 41.348 | 36.746 | 31.969 | 26.197 | 22.593 | 19.754
722.52 | 57.882 | 41.346 | 36.744 | 31.967 | 26.196 | 22.592 | 19.753
723.14 | 57.881 | 41.343 | 36.741 | 31.966 | 26.195 | 22.591 | 19.753
723.75 | 57.88 | 41.341 | 36.739 | 31.964 | 26.194 | 22.59 | 19.752
724.37 | 57.879 | 41.338 | 36.737 | 31.962 | 26.193 | 22.589 | 19.751
724.99 | 57.878 | 41.336 | 36.735 | 31.96 | 26.191 | 22.589 | 19.751
725.6 | 57.877 | 41.333 | 36.733 | 31.959 | 26.19 | 22.588 | 19.75
726.22 | 57.876 | 41.331 | 36.731 | 31.957 | 26.189 | 22.587 | 19.749
726.84 | 57.875 | 41.328 | 36.728 | 31.955 | 26.188 | 22.586 | 19.749
727.46 | 57.874 | 41.326 | 36.726 | 31.953 | 26.187 | 22.585 | 19.748
728.08 | 57.873 | 41.324 | 36.724 | 31.952 | 26.185 | 22.584 | 19.747
728.7 | 57.872 | 41.321 | 36.722 | 31.95 | 26.184 | 22.583 | 19.747
729.32 | 57.871 | 41.319 | 36.72 | 31.948 | 26.183 | 22.583 | 19.746
729.94 | 57.87 | 41.316 | 36.718 | 31.947 | 26.182 | 22.582 | 19.746
730.57 | 57.869 | 41.314 | 36.716 | 31.945 | 26.181 | 22.581 | 19.745
731.19 | 57.868 | 41.311 | 36.713 | 31.943 | 26.179 | 22.58 | 19.744
731.81 | 57.867 | 41.309 | 36.711 | 31.941 | 26.178 | 22.579 | 19.744
732.43 | 57.867 | 41.306 | 36.709 | 31.94 | 26.177 | 22.578 | 19.743
733.06 | 57.866 | 41.304 | 36.707 | 31.938 | 26.176 | 22.578 | 19.743
733.68 | 57.865 | 41.301 | 36.705 | 31.936 | 26.175 | 22.577 | 19.742
734.31 | 57.864 | 41.299 | 36.703 | 31.935 | 26.174 | 22.576 | 19.741
734.93 | 57.863 | 41.297 | 36.701 | 31.933 | 26.172 | 22.575 | 19.741
735.56 | 57.862 | 41.294 | 36.699 | 31.931 | 26.171 | 22.574 | 19.74
736.19 | 57.861 | 41.292 | 36.696 | 31.93 | 26.17 | 22.573 | 19.739
736.81 | 57.86 | 41.289 | 36.694 | 31.928 | 26.169 | 22.573 | 19.739
737.44 | 57.859 | 41.287 | 36.692 | 31.926 | 26.168 | 22.572 | 19.738
738.07 | 57.858 | 41.284 | 36.69 | 31.924 | 26.166 | 22.571 | 19.738
738.7 | 57.857 | 41.282 | 36.688 | 31.923 | 26.165 | 22.57 | 19.737
739.33 | 57.856 | 41.279 | 36.686 | 31.921 | 26.164 | 22.569 | 19.736
739.96 | 57.855 | 41.277 | 36.684 | 31.919 | 26.163 | 22.568 | 19.736
740.59 | 57.854 | 41.275 | 36.682 | 31.918 | 26.162 | 22.568 | 19.735
741.22 | 57.853 | 41.272 | 36.679 | 31.916 | 26.161 | 22.567 | 19.735
741.85 | 57.852 | 41.27 | 36.677 | 31.914 | 26.159 | 22.566 | 19.734
742.49 | 57.851 | 41.267 | 36.675 | 31.913 | 26.158 | 22.565 | 19.733
743.12 | 57.85 | 41.265 | 36.673 | 31.911 | 26.157 | 22.564 | 19.733
743.75 | 57.849 | 41.262 | 36.671 | 31.909 | 26.156 | 22.563 | 19.732
744.38 | 57.848 | 41.26 | 36.669 | 31.908 | 26.155 | 22.563 | 19.731
745.02 | 57.847 | 41.258 | 36.667 | 31.906 | 26.154 | 22.562 | 19.731
745.65 | 57.846 | 41.255 | 36.665 | 31.904 | 26.152 | 22.561 | 19.73
746.29 | 57.845 | 41.253 | 36.663 | 31.903 | 26.151 | 22.56 | 19.73
746.93 | 57.844 | 41.25 | 36.661 | 31.901 | 26.15 | 22.559 | 19.729
747.56 | 57.844 | 41.248 | 36.658 | 31.899 | 26.149 | 22.558 | 19.728
748.2 | 57.843 | 41.245 | 36.656 | 31.898 | 26.148 | 22.558 | 19.728
748.84 | 57.842 | 41.243 | 36.654 | 31.896 | 26.147 | 22.557 | 19.727
749.47 | 57.841 | 41.241 | 36.652 | 31.894 | 26.145 | 22.556 | 19.727
750.11 | 57.84 | 41.238 | 36.65 | 31.893 | 26.144 | 22.555 | 19.726
750.75 | 57.839 | 41.236 | 36.648 | 31.891 | 26.143 | 22.554 | 19.725
751.39 | 57.838 | 41.233 | 36.646 | 31.889 | 26.142 | 22.554 | 19.725
752.03 | 57.837 | 41.231 | 36.644 | 31.888 | 26.141 | 22.553 | 19.724
752.67 | 57.836 | 41.229 | 36.642 | 31.886 | 26.14 | 22.552 | 19.724
753.32 | 57.835 | 41.226 | 36.64 | 31.884 | 26.138 | 22.551 | 19.723
753.96 | 57.834 | 41.224 | 36.638 | 31.883 | 26.137 | 22.55 | 19.722
754.6 | 57.833 | 41.221 | 36.636 | 31.881 | 26.136 | 22.549 | 19.722
755.24 | 57.832 | 41.219 | 36.634 | 31.879 | 26.135 | 22.549 | 19.721
755.89 | 57.831 | 41.217 | 36.631 | 31.878 | 26.134 | 22.548 | 19.721
756.53 | 57.83 | 41.214 | 36.629 | 31.876 | 26.133 | 22.547 | 19.72
757.18 | 57.829 | 41.212 | 36.627 | 31.874 | 26.132 | 22.546 | 19.72
757.82 | 57.828 | 41.209 | 36.625 | 31.873 | 26.13 | 22.545 | 19.719
758.47 | 57.828 | 41.207 | 36.623 | 31.871 | 26.129 | 22.545 | 19.718
759.11 | 57.827 | 41.205 | 36.621 | 31.869 | 26.128 | 22.544 | 19.718
759.76 | 57.826 | 41.202 | 36.619 | 31.868 | 26.127 | 22.543 | 19.717
760.41 | 57.825 | 41.2 | 36.617 | 31.866 | 26.126 | 22.542 | 19.717
761.05 | 57.824 | 41.198 | 36.615 | 31.864 | 26.125 | 22.541 | 19.716
761.7 | 57.823 | 41.195 | 36.613 | 31.863 | 26.124 | 22.54 | 19.715
762.35 | 57.822 | 41.193 | 36.611 | 31.861 | 26.122 | 22.54 | 19.715
763 | 57.821 | 41.19 | 36.609 | 31.859 | 26.121 | 22.539 | 19.714
763.65 | 57.82 | 41.188 | 36.607 | 31.858 | 26.12 | 22.538 | 19.714
764.3 | 57.819 | 41.186 | 36.605 | 31.856 | 26.119 | 22.537 | 19.713
764.95 | 57.818 | 41.183 | 36.603 | 31.855 | 26.118 | 22.536 | 19.712
765.61 | 57.817 | 41.181 | 36.601 | 31.853 | 26.117 | 22.536 | 19.712
766.26 | 57.816 | 41.179 | 36.599 | 31.851 | 26.116 | 22.535 | 19.711
766.91 | 57.815 | 41.176 | 36.597 | 31.85 | 26.114 | 22.534 | 19.711
767.57 | 57.815 | 41.174 | 36.594 | 31.848 | 26.113 | 22.533 | 19.71
768.22 | 57.814 | 41.171 | 36.592 | 31.846 | 26.112 | 22.532 | 19.71
768.87 | 57.813 | 41.169 | 36.59 | 31.845 | 26.111 | 22.532 | 19.709
769.53 | 57.812 | 41.167 | 36.588 | 31.843 | 26.11 | 22.531 | 19.708
770.18 | 57.811 | 41.164 | 36.586 | 31.842 | 26.109 | 22.53 | 19.708
770.84 | 57.81 | 41.162 | 36.584 | 31.84 | 26.108 | 22.529 | 19.707
771.5 | 57.809 | 41.16 | 36.582 | 31.838 | 26.107 | 22.528 | 19.707
772.16 | 57.808 | 41.157 | 36.58 | 31.837 | 26.105 | 22.528 | 19.706
772.81 | 57.807 | 41.155 | 36.578 | 31.835 | 26.104 | 22.527 | 19.706
773.47 | 57.806 | 41.153 | 36.576 | 31.833 | 26.103 | 22.526 | 19.705
774.13 | 57.805 | 41.15 | 36.574 | 31.832 | 26.102 | 22.525 | 19.704
774.79 | 57.804 | 41.148 | 36.572 | 31.83 | 26.101 | 22.524 | 19.704
775.45 | 57.803 | 41.146 | 36.57 | 31.829 | 26.1 | 22.524 | 19.703
776.11 | 57.803 | 41.143 | 36.568 | 31.827 | 26.099 | 22.523 | 19.703
776.77 | 57.802 | 41.141 | 36.566 | 31.825 | 26.098 | 22.522 | 19.702
777.44 | 57.801 | 41.139 | 36.564 | 31.824 | 26.096 | 22.521 | 19.701
778.1 | 57.8 | 41.136 | 36.562 | 31.822 | 26.095 | 22.52 | 19.701
778.76 | 57.799 | 41.134 | 36.56 | 31.821 | 26.094 | 22.52 | 19.7
779.42 | 57.798 | 41.132 | 36.558 | 31.819 | 26.093 | 22.519 | 19.7
780.09 | 57.797 | 41.129 | 36.556 | 31.817 | 26.092 | 22.518 | 19.699
780.75 | 57.796 | 41.127 | 36.554 | 31.816 | 26.091 | 22.517 | 19.699
781.42 | 57.795 | 41.125 | 36.552 | 31.814 | 26.09 | 22.516 | 19.698
782.08 | 57.794 | 41.122 | 36.55 | 31.813 | 26.089 | 22.516 | 19.697
782.75 | 57.793 | 41.12 | 36.548 | 31.811 | 26.088 | 22.515 | 19.697
783.42 | 57.793 | 41.118 | 36.546 | 31.809 | 26.086 | 22.514 | 19.696
784.09 | 57.792 | 41.115 | 36.544 | 31.808 | 26.085 | 22.513 | 19.696
784.75 | 57.791 | 41.113 | 36.542 | 31.806 | 26.084 | 22.513 | 19.695
785.42 | 57.79 | 41.111 | 36.54 | 31.805 | 26.083 | 22.512 | 19.695
786.09 | 57.789 | 41.108 | 36.538 | 31.803 | 26.082 | 22.511 | 19.694
786.76 | 57.788 | 41.106 | 36.536 | 31.801 | 26.081 | 22.51 | 19.694
787.43 | 57.787 | 41.104 | 36.534 | 31.8 | 26.08 | 22.509 | 19.693
788.1 | 57.786 | 41.101 | 36.532 | 31.798 | 26.079 | 22.509 | 19.692
788.77 | 57.785 | 41.099 | 36.53 | 31.797 | 26.078 | 22.508 | 19.692
789.45 | 57.784 | 41.097 | 36.528 | 31.795 | 26.076 | 22.507 | 19.691
790.12 | 57.783 | 41.095 | 36.526 | 31.793 | 26.075 | 22.506 | 19.691
790.79 | 57.783 | 41.092 | 36.524 | 31.792 | 26.074 | 22.505 | 19.69
791.47 | 57.782 | 41.09 | 36.522 | 31.79 | 26.073 | 22.505 | 19.69
792.14 | 57.781 | 41.088 | 36.52 | 31.789 | 26.072 | 22.504 | 19.689
792.82 | 57.78 | 41.085 | 36.518 | 31.787 | 26.071 | 22.503 | 19.688
793.49 | 57.779 | 41.083 | 36.516 | 31.786 | 26.07 | 22.502 | 19.688
794.17 | 57.778 | 41.081 | 36.514 | 31.784 | 26.069 | 22.501 | 19.687
794.85 | 57.777 | 41.078 | 36.512 | 31.782 | 26.068 | 22.501 | 19.687
795.52 | 57.776 | 41.076 | 36.51 | 31.781 | 26.067 | 22.5 | 19.686
796.2 | 57.775 | 41.074 | 36.508 | 31.779 | 26.065 | 22.499 | 19.686
796.88 | 57.775 | 41.072 | 36.506 | 31.778 | 26.064 | 22.498 | 19.685
797.56 | 57.774 | 41.069 | 36.504 | 31.776 | 26.063 | 22.498 | 19.685
798.24 | 57.773 | 41.067 | 36.503 | 31.775 | 26.062 | 22.497 | 19.684
798.92 | 57.772 | 41.065 | 36.501 | 31.773 | 26.061 | 22.496 | 19.683
799.6 | 57.771 | 41.063 | 36.499 | 31.771 | 26.06 | 22.495 | 19.683
800.28 | 57.77 | 41.06 | 36.497 | 31.77 | 26.059 | 22.494 | 19.682
800.96 | 57.769 | 41.058 | 36.495 | 31.768 | 26.058 | 22.494 | 19.682
801.64 | 57.768 | 41.056 | 36.493 | 31.767 | 26.057 | 22.493 | 19.681
802.33 | 57.767 | 41.053 | 36.491 | 31.765 | 26.056 | 22.492 | 19.681
803.01 | 57.767 | 41.051 | 36.489 | 31.764 | 26.055 | 22.491 | 19.68
803.7 | 57.766 | 41.049 | 36.487 | 31.762 | 26.053 | 22.491 | 19.68
804.38 | 57.765 | 41.047 | 36.485 | 31.761 | 26.052 | 22.49 | 19.679
805.07 | 57.764 | 41.044 | 36.483 | 31.759 | 26.051 | 22.489 | 19.678
805.75 | 57.763 | 41.042 | 36.481 | 31.757 | 26.05 | 22.488 | 19.678
806.44 | 57.762 | 41.04 | 36.479 | 31.756 | 26.049 | 22.487 | 19.677
807.13 | 57.761 | 41.038 | 36.477 | 31.754 | 26.048 | 22.487 | 19.677
807.81 | 57.76 | 41.035 | 36.475 | 31.753 | 26.047 | 22.486 | 19.676
808.5 | 57.759 | 41.033 | 36.473 | 31.751 | 26.046 | 22.485 | 19.676
809.19 | 57.759 | 41.031 | 36.471 | 31.75 | 26.045 | 22.484 | 19.675
809.88 | 57.758 | 41.029 | 36.469 | 31.748 | 26.044 | 22.484 | 19.675
810.57 | 57.757 | 41.026 | 36.468 | 31.747 | 26.043 | 22.483 | 19.674
811.26 | 57.756 | 41.024 | 36.466 | 31.745 | 26.042 | 22.482 | 19.673
811.95 | 57.755 | 41.022 | 36.464 | 31.744 | 26.04 | 22.481 | 19.673
812.64 | 57.754 | 41.02 | 36.462 | 31.742 | 26.039 | 22.48 | 19.672
813.34 | 57.753 | 41.017 | 36.46 | 31.74 | 26.038 | 22.48 | 19.672
814.03 | 57.752 | 41.015 | 36.458 | 31.739 | 26.037 | 22.479 | 19.671
814.72 | 57.752 | 41.013 | 36.456 | 31.737 | 26.036 | 22.478 | 19.671
815.42 | 57.751 | 41.011 | 36.454 | 31.736 | 26.035 | 22.477 | 19.67
816.11 | 57.75 | 41.009 | 36.452 | 31.734 | 26.034 | 22.477 | 19.67
816.81 | 57.749 | 41.006 | 36.45 | 31.733 | 26.033 | 22.476 | 19.669
817.5 | 57.748 | 41.004 | 36.448 | 31.731 | 26.032 | 22.475 | 19.669
818.2 | 57.747 | 41.002 | 36.446 | 31.73 | 26.031 | 22.474 | 19.668
818.9 | 57.746 | 41 | 36.445 | 31.728 | 26.03 | 22.474 | 19.667
819.6 | 57.745 | 40.997 | 36.443 | 31.727 | 26.029 | 22.473 | 19.667
820.3 | 57.745 | 40.995 | 36.441 | 31.725 | 26.028 | 22.472 | 19.666
820.99 | 57.744 | 40.993 | 36.439 | 31.724 | 26.027 | 22.471 | 19.666
821.69 | 57.743 | 40.991 | 36.437 | 31.722 | 26.025 | 22.471 | 19.665
822.39 | 57.742 | 40.989 | 36.435 | 31.721 | 26.024 | 22.47 | 19.665
823.09 | 57.741 | 40.986 | 36.433 | 31.719 | 26.023 | 22.469 | 19.664
823.8 | 57.74 | 40.984 | 36.431 | 31.718 | 26.022 | 22.468 | 19.664
824.5 | 57.739 | 40.982 | 36.429 | 31.716 | 26.021 | 22.467 | 19.663
825.2 | 57.739 | 40.98 | 36.427 | 31.715 | 26.02 | 22.467 | 19.663
825.9 | 57.738 | 40.978 | 36.426 | 31.713 | 26.019 | 22.466 | 19.662
826.61 | 57.737 | 40.975 | 36.424 | 31.712 | 26.018 | 22.465 | 19.661
827.31 | 57.736 | 40.973 | 36.422 | 31.71 | 26.017 | 22.464 | 19.661
828.02 | 57.735 | 40.971 | 36.42 | 31.709 | 26.016 | 22.464 | 19.66
828.72 | 57.734 | 40.969 | 36.418 | 31.707 | 26.015 | 22.463 | 19.66
829.43 | 57.733 | 40.967 | 36.416 | 31.706 | 26.014 | 22.462 | 19.659
830.14 | 57.733 | 40.964 | 36.414 | 31.704 | 26.013 | 22.461 | 19.659
830.84 | 57.732 | 40.962 | 36.412 | 31.703 | 26.012 | 22.461 | 19.658
831.55 | 57.731 | 40.96 | 36.411 | 31.701 | 26.011 | 22.46 | 19.658
832.26 | 57.73 | 40.958 | 36.409 | 31.7 | 26.01 | 22.459 | 19.657
832.97 | 57.729 | 40.956 | 36.407 | 31.698 | 26.009 | 22.458 | 19.657
833.68 | 57.728 | 40.954 | 36.405 | 31.697 | 26.007 | 22.458 | 19.656
834.39 | 57.727 | 40.951 | 36.403 | 31.695 | 26.006 | 22.457 | 19.656
835.1 | 57.727 | 40.949 | 36.401 | 31.694 | 26.005 | 22.456 | 19.655
835.81 | 57.726 | 40.947 | 36.399 | 31.692 | 26.004 | 22.455 | 19.654
836.52 | 57.725 | 40.945 | 36.397 | 31.691 | 26.003 | 22.455 | 19.654
837.24 | 57.724 | 40.943 | 36.396 | 31.689 | 26.002 | 22.454 | 19.653
837.95 | 57.723 | 40.941 | 36.394 | 31.688 | 26.001 | 22.453 | 19.653
838.66 | 57.722 | 40.938 | 36.392 | 31.686 | 26 | 22.452 | 19.652
839.38 | 57.721 | 40.936 | 36.39 | 31.685 | 25.999 | 22.452 | 19.652
840.09 | 57.721 | 40.934 | 36.388 | 31.683 | 25.998 | 22.451 | 19.651
840.81 | 57.72 | 40.932 | 36.386 | 31.682 | 25.997 | 22.45 | 19.651
841.53 | 57.719 | 40.93 | 36.384 | 31.68 | 25.996 | 22.449 | 19.65
842.24 | 57.718 | 40.928 | 36.383 | 31.679 | 25.995 | 22.449 | 19.65
842.96 | 57.717 | 40.925 | 36.381 | 31.677 | 25.994 | 22.448 | 19.649
843.68 | 57.716 | 40.923 | 36.379 | 31.676 | 25.993 | 22.447 | 19.649
844.4 | 57.716 | 40.921 | 36.377 | 31.674 | 25.992 | 22.446 | 19.648
845.12 | 57.715 | 40.919 | 36.375 | 31.673 | 25.991 | 22.446 | 19.648
845.84 | 57.714 | 40.917 | 36.373 | 31.671 | 25.99 | 22.445 | 19.647
846.56 | 57.713 | 40.915 | 36.371 | 31.67 | 25.989 | 22.444 | 19.646
847.28 | 57.712 | 40.913 | 36.37 | 31.668 | 25.988 | 22.443 | 19.646
848 | 57.711 | 40.91 | 36.368 | 31.667 | 25.987 | 22.443 | 19.645
848.73 | 57.71 | 40.908 | 36.366 | 31.665 | 25.986 | 22.442 | 19.645
849.45 | 57.71 | 40.906 | 36.364 | 31.664 | 25.984 | 22.441 | 19.644
850.17 | 57.709 | 40.904 | 36.362 | 31.662 | 25.983 | 22.44 | 19.644
850.9 | 57.708 | 40.902 | 36.36 | 31.661 | 25.982 | 22.44 | 19.643
851.62 | 57.707 | 40.9 | 36.359 | 31.659 | 25.981 | 22.439 | 19.643
852.35 | 57.706 | 40.898 | 36.357 | 31.658 | 25.98 | 22.438 | 19.642
853.07 | 57.705 | 40.896 | 36.355 | 31.657 | 25.979 | 22.437 | 19.642
853.8 | 57.705 | 40.893 | 36.353 | 31.655 | 25.978 | 22.437 | 19.641
854.53 | 57.704 | 40.891 | 36.351 | 31.654 | 25.977 | 22.436 | 19.641
855.26 | 57.703 | 40.889 | 36.349 | 31.652 | 25.976 | 22.435 | 19.64
855.99 | 57.702 | 40.887 | 36.348 | 31.651 | 25.975 | 22.434 | 19.64
856.72 | 57.701 | 40.885 | 36.346 | 31.649 | 25.974 | 22.434 | 19.639
857.45 | 57.7 | 40.883 | 36.344 | 31.648 | 25.973 | 22.433 | 19.639
858.18 | 57.7 | 40.881 | 36.342 | 31.646 | 25.972 | 22.432 | 19.638
858.91 | 57.699 | 40.879 | 36.34 | 31.645 | 25.971 | 22.431 | 19.638
859.64 | 57.698 | 40.877 | 36.339 | 31.643 | 25.97 | 22.431 | 19.637
860.37 | 57.697 | 40.874 | 36.337 | 31.642 | 25.969 | 22.43 | 19.636
861.11 | 57.696 | 40.872 | 36.335 | 31.64 | 25.968 | 22.429 | 19.636
861.84 | 57.695 | 40.87 | 36.333 | 31.639 | 25.967 | 22.428 | 19.635
862.57 | 57.695 | 40.868 | 36.331 | 31.638 | 25.966 | 22.428 | 19.635
863.31 | 57.694 | 40.866 | 36.33 | 31.636 | 25.965 | 22.427 | 19.634
864.04 | 57.693 | 40.864 | 36.328 | 31.635 | 25.964 | 22.426 | 19.634
864.78 | 57.692 | 40.862 | 36.326 | 31.633 | 25.963 | 22.426 | 19.633
865.52 | 57.691 | 40.86 | 36.324 | 31.632 | 25.962 | 22.425 | 19.633
866.26 | 57.691 | 40.858 | 36.322 | 31.63 | 25.961 | 22.424 | 19.632
866.99 | 57.69 | 40.856 | 36.321 | 31.629 | 25.96 | 22.423 | 19.632
867.73 | 57.689 | 40.853 | 36.319 | 31.627 | 25.959 | 22.423 | 19.631
868.47 | 57.688 | 40.851 | 36.317 | 31.626 | 25.958 | 22.422 | 19.631
869.21 | 57.687 | 40.849 | 36.315 | 31.625 | 25.957 | 22.421 | 19.63
869.95 | 57.686 | 40.847 | 36.313 | 31.623 | 25.956 | 22.42 | 19.63
870.69 | 57.686 | 40.845 | 36.312 | 31.622 | 25.955 | 22.42 | 19.629
871.44 | 57.685 | 40.843 | 36.31 | 31.62 | 25.954 | 22.419 | 19.629
872.18 | 57.684 | 40.841 | 36.308 | 31.619 | 25.953 | 22.418 | 19.628
872.92 | 57.683 | 40.839 | 36.306 | 31.617 | 25.952 | 22.418 | 19.628
873.67 | 57.682 | 40.837 | 36.304 | 31.616 | 25.951 | 22.417 | 19.627
874.41 | 57.682 | 40.835 | 36.303 | 31.615 | 25.95 | 22.416 | 19.627
875.16 | 57.681 | 40.833 | 36.301 | 31.613 | 25.949 | 22.415 | 19.626
875.9 | 57.68 | 40.831 | 36.299 | 31.612 | 25.948 | 22.415 | 19.625
876.65 | 57.679 | 40.829 | 36.297 | 31.61 | 25.947 | 22.414 | 19.625
877.39 | 57.678 | 40.827 | 36.296 | 31.609 | 25.946 | 22.413 | 19.624
878.14 | 57.678 | 40.825 | 36.294 | 31.607 | 25.945 | 22.412 | 19.624
878.89 | 57.677 | 40.822 | 36.292 | 31.606 | 25.944 | 22.412 | 19.623
879.64 | 57.676 | 40.82 | 36.29 | 31.605 | 25.943 | 22.411 | 19.623
880.39 | 57.675 | 40.818 | 36.288 | 31.603 | 25.942 | 22.41 | 19.622
881.14 | 57.674 | 40.816 | 36.287 | 31.602 | 25.941 | 22.41 | 19.622
881.89 | 57.674 | 40.814 | 36.285 | 31.6 | 25.94 | 22.409 | 19.621
882.64 | 57.673 | 40.812 | 36.283 | 31.599 | 25.939 | 22.408 | 19.621
883.39 | 57.672 | 40.81 | 36.281 | 31.597 | 25.938 | 22.407 | 19.62
884.15 | 57.671 | 40.808 | 36.28 | 31.596 | 25.937 | 22.407 | 19.62
884.9 | 57.67 | 40.806 | 36.278 | 31.595 | 25.936 | 22.406 | 19.619
885.65 | 57.67 | 40.804 | 36.276 | 31.593 | 25.935 | 22.405 | 19.619
886.41 | 57.669 | 40.802 | 36.274 | 31.592 | 25.934 | 22.405 | 19.618
887.16 | 57.668 | 40.8 | 36.273 | 31.59 | 25.933 | 22.404 | 19.618
887.92 | 57.667 | 40.798 | 36.271 | 31.589 | 25.932 | 22.403 | 19.617
888.68 | 57.666 | 40.796 | 36.269 | 31.588 | 25.931 | 22.402 | 19.617
889.43 | 57.666 | 40.794 | 36.267 | 31.586 | 25.93 | 22.402 | 19.616
890.19 | 57.665 | 40.792 | 36.266 | 31.585 | 25.929 | 22.401 | 19.616
890.95 | 57.664 | 40.79 | 36.264 | 31.583 | 25.928 | 22.4 | 19.615
891.71 | 57.663 | 40.788 | 36.262 | 31.582 | 25.927 | 22.4 | 19.615
892.47 | 57.662 | 40.786 | 36.26 | 31.581 | 25.926 | 22.399 | 19.614
893.23 | 57.662 | 40.784 | 36.259 | 31.579 | 25.925 | 22.398 | 19.614
893.99 | 57.661 | 40.782 | 36.257 | 31.578 | 25.924 | 22.397 | 19.613
894.75 | 57.66 | 40.78 | 36.255 | 31.576 | 25.923 | 22.397 | 19.613
895.52 | 57.659 | 40.778 | 36.254 | 31.575 | 25.922 | 22.396 | 19.612
896.28 | 57.658 | 40.776 | 36.252 | 31.574 | 25.921 | 22.395 | 19.612
897.04 | 57.658 | 40.774 | 36.25 | 31.572 | 25.92 | 22.395 | 19.611
897.81 | 57.657 | 40.772 | 36.248 | 31.571 | 25.919 | 22.394 | 19.611
898.57 | 57.656 | 40.77 | 36.247 | 31.569 | 25.918 | 22.393 | 19.61
899.34 | 57.655 | 40.768 | 36.245 | 31.568 | 25.917 | 22.393 | 19.61
900.1 | 57.655 | 40.766 | 36.243 | 31.567 | 25.916 | 22.392 | 19.609
900.87 | 57.654 | 40.764 | 36.241 | 31.565 | 25.915 | 22.391 | 19.608
901.64 | 57.653 | 40.762 | 36.24 | 31.564 | 25.914 | 22.39 | 19.608
902.41 | 57.652 | 40.76 | 36.238 | 31.562 | 25.913 | 22.39 | 19.607
903.18 | 57.651 | 40.758 | 36.236 | 31.561 | 25.912 | 22.389 | 19.607
903.95 | 57.651 | 40.756 | 36.235 | 31.56 | 25.911 | 22.388 | 19.606
904.72 | 57.65 | 40.754 | 36.233 | 31.558 | 25.91 | 22.388 | 19.606
905.49 | 57.649 | 40.752 | 36.231 | 31.557 | 25.909 | 22.387 | 19.605
906.26 | 57.648 | 40.75 | 36.229 | 31.555 | 25.908 | 22.386 | 19.605
907.03 | 57.648 | 40.748 | 36.228 | 31.554 | 25.907 | 22.386 | 19.604
907.8 | 57.647 | 40.746 | 36.226 | 31.553 | 25.906 | 22.385 | 19.604
908.58 | 57.646 | 40.744 | 36.224 | 31.551 | 25.905 | 22.384 | 19.603
909.35 | 57.645 | 40.742 | 36.223 | 31.55 | 25.904 | 22.384 | 19.603
910.13 | 57.644 | 40.74 | 36.221 | 31.549 | 25.903 | 22.383 | 19.602
910.9 | 57.644 | 40.738 | 36.219 | 31.547 | 25.902 | 22.382 | 19.602
911.68 | 57.643 | 40.736 | 36.218 | 31.546 | 25.901 | 22.381 | 19.601
912.46 | 57.642 | 40.734 | 36.216 | 31.544 | 25.9 | 22.381 | 19.601
913.23 | 57.641 | 40.732 | 36.214 | 31.543 | 25.899 | 22.38 | 19.6
914.01 | 57.641 | 40.73 | 36.212 | 31.542 | 25.898 | 22.379 | 19.6
914.79 | 57.64 | 40.728 | 36.211 | 31.54 | 25.897 | 22.379 | 19.599
915.57 | 57.639 | 40.726 | 36.209 | 31.539 | 25.896 | 22.378 | 19.599
916.35 | 57.638 | 40.725 | 36.207 | 31.538 | 25.895 | 22.377 | 19.598
917.13 | 57.638 | 40.723 | 36.206 | 31.536 | 25.894 | 22.377 | 19.598
917.91 | 57.637 | 40.721 | 36.204 | 31.535 | 25.893 | 22.376 | 19.597
918.69 | 57.636 | 40.719 | 36.202 | 31.534 | 25.892 | 22.375 | 19.597
919.48 | 57.635 | 40.717 | 36.201 | 31.532 | 25.891 | 22.375 | 19.596
920.26 | 57.634 | 40.715 | 36.199 | 31.531 | 25.89 | 22.374 | 19.596
921.05 | 57.634 | 40.713 | 36.197 | 31.529 | 25.889 | 22.373 | 19.595
921.83 | 57.633 | 40.711 | 36.196 | 31.528 | 25.888 | 22.373 | 19.595
922.62 | 57.632 | 40.709 | 36.194 | 31.527 | 25.888 | 22.372 | 19.594
923.4 | 57.631 | 40.707 | 36.192 | 31.525 | 25.887 | 22.371 | 19.594
924.19 | 57.631 | 40.705 | 36.191 | 31.524 | 25.886 | 22.371 | 19.593
924.98 | 57.63 | 40.703 | 36.189 | 31.523 | 25.885 | 22.37 | 19.593
925.76 | 57.629 | 40.701 | 36.187 | 31.521 | 25.884 | 22.369 | 19.592
926.55 | 57.628 | 40.699 | 36.186 | 31.52 | 25.883 | 22.369 | 19.592
927.34 | 57.628 | 40.697 | 36.184 | 31.519 | 25.882 | 22.368 | 19.591
928.13 | 57.627 | 40.696 | 36.182 | 31.517 | 25.881 | 22.367 | 19.591
928.92 | 57.626 | 40.694 | 36.181 | 31.516 | 25.88 | 22.366 | 19.59
929.72 | 57.625 | 40.692 | 36.179 | 31.515 | 25.879 | 22.366 | 19.59
930.51 | 57.625 | 40.69 | 36.177 | 31.513 | 25.878 | 22.365 | 19.589
931.3 | 57.624 | 40.688 | 36.176 | 31.512 | 25.877 | 22.364 | 19.589
932.09 | 57.623 | 40.686 | 36.174 | 31.511 | 25.876 | 22.364 | 19.588
932.89 | 57.622 | 40.684 | 36.172 | 31.509 | 25.875 | 22.363 | 19.588
933.68 | 57.622 | 40.682 | 36.171 | 31.508 | 25.874 | 22.362 | 19.587
934.48 | 57.621 | 40.68 | 36.169 | 31.507 | 25.873 | 22.362 | 19.587
935.28 | 57.62 | 40.678 | 36.167 | 31.505 | 25.872 | 22.361 | 19.586
936.07 | 57.62 | 40.677 | 36.166 | 31.504 | 25.871 | 22.36 | 19.586
936.87 | 57.619 | 40.675 | 36.164 | 31.503 | 25.87 | 22.36 | 19.585
937.67 | 57.618 | 40.673 | 36.162 | 31.501 | 25.869 | 22.359 | 19.585
938.47 | 57.617 | 40.671 | 36.161 | 31.5 | 25.868 | 22.358 | 19.584
939.27 | 57.617 | 40.669 | 36.159 | 31.499 | 25.868 | 22.358 | 19.584
940.07 | 57.616 | 40.667 | 36.158 | 31.497 | 25.867 | 22.357 | 19.583
940.87 | 57.615 | 40.665 | 36.156 | 31.496 | 25.866 | 22.357 | 19.583
941.67 | 57.614 | 40.663 | 36.154 | 31.495 | 25.865 | 22.356 | 19.582
942.47 | 57.614 | 40.661 | 36.153 | 31.493 | 25.864 | 22.355 | 19.582
943.28 | 57.613 | 40.66 | 36.151 | 31.492 | 25.863 | 22.355 | 19.581
944.08 | 57.612 | 40.658 | 36.149 | 31.491 | 25.862 | 22.354 | 19.581
944.89 | 57.611 | 40.656 | 36.148 | 31.489 | 25.861 | 22.353 | 19.58
945.69 | 57.611 | 40.654 | 36.146 | 31.488 | 25.86 | 22.353 | 19.58
946.5 | 57.61 | 40.652 | 36.145 | 31.487 | 25.859 | 22.352 | 19.579
947.3 | 57.609 | 40.65 | 36.143 | 31.485 | 25.858 | 22.351 | 19.579
948.11 | 57.609 | 40.648 | 36.141 | 31.484 | 25.857 | 22.351 | 19.578
948.92 | 57.608 | 40.647 | 36.14 | 31.483 | 25.856 | 22.35 | 19.578
949.73 | 57.607 | 40.645 | 36.138 | 31.481 | 25.855 | 22.349 | 19.577
950.54 | 57.606 | 40.643 | 36.137 | 31.48 | 25.854 | 22.349 | 19.577
951.35 | 57.606 | 40.641 | 36.135 | 31.479 | 25.854 | 22.348 | 19.576
952.16 | 57.605 | 40.639 | 36.133 | 31.477 | 25.853 | 22.347 | 19.576
952.97 | 57.604 | 40.637 | 36.132 | 31.476 | 25.852 | 22.347 | 19.575
953.78 | 57.603 | 40.635 | 36.13 | 31.475 | 25.851 | 22.346 | 19.575
954.59 | 57.603 | 40.634 | 36.129 | 31.474 | 25.85 | 22.345 | 19.574
955.41 | 57.602 | 40.632 | 36.127 | 31.472 | 25.849 | 22.345 | 19.574
956.22 | 57.601 | 40.63 | 36.125 | 31.471 | 25.848 | 22.344 | 19.573
957.04 | 57.601 | 40.628 | 36.124 | 31.47 | 25.847 | 22.343 | 19.573
957.85 | 57.6 | 40.626 | 36.122 | 31.468 | 25.846 | 22.343 | 19.572
958.67 | 57.599 | 40.624 | 36.121 | 31.467 | 25.845 | 22.342 | 19.572
959.48 | 57.598 | 40.623 | 36.119 | 31.466 | 25.844 | 22.342 | 19.571
960.3 | 57.598 | 40.621 | 36.117 | 31.464 | 25.843 | 22.341 | 19.571
961.12 | 57.597 | 40.619 | 36.116 | 31.463 | 25.842 | 22.34 | 19.57
961.94 | 57.596 | 40.617 | 36.114 | 31.462 | 25.842 | 22.34 | 19.57
962.76 | 57.596 | 40.615 | 36.113 | 31.461 | 25.841 | 22.339 | 19.569
963.58 | 57.595 | 40.614 | 36.111 | 31.459 | 25.84 | 22.338 | 19.569
964.4 | 57.594 | 40.612 | 36.11 | 31.458 | 25.839 | 22.338 | 19.568
965.22 | 57.593 | 40.61 | 36.108 | 31.457 | 25.838 | 22.337 | 19.568
966.05 | 57.593 | 40.608 | 36.106 | 31.455 | 25.837 | 22.336 | 19.568
966.87 | 57.592 | 40.606 | 36.105 | 31.454 | 25.836 | 22.336 | 19.567
967.69 | 57.591 | 40.605 | 36.103 | 31.453 | 25.835 | 22.335 | 19.567
968.52 | 57.591 | 40.603 | 36.102 | 31.452 | 25.834 | 22.335 | 19.566
969.34 | 57.59 | 40.601 | 36.1 | 31.45 | 25.833 | 22.334 | 19.566
970.17 | 57.589 | 40.599 | 36.099 | 31.449 | 25.832 | 22.333 | 19.565
971 | 57.589 | 40.597 | 36.097 | 31.448 | 25.832 | 22.333 | 19.565
971.82 | 57.588 | 40.596 | 36.095 | 31.446 | 25.831 | 22.332 | 19.564
972.65 | 57.587 | 40.594 | 36.094 | 31.445 | 25.83 | 22.331 | 19.564
973.48 | 57.586 | 40.592 | 36.092 | 31.444 | 25.829 | 22.331 | 19.563
974.31 | 57.586 | 40.59 | 36.091 | 31.443 | 25.828 | 22.33 | 19.563
975.14 | 57.585 | 40.588 | 36.089 | 31.441 | 25.827 | 22.33 | 19.562
975.97 | 57.584 | 40.587 | 36.088 | 31.44 | 25.826 | 22.329 | 19.562
976.8 | 57.584 | 40.585 | 36.086 | 31.439 | 25.825 | 22.328 | 19.561
977.63 | 57.583 | 40.583 | 36.085 | 31.438 | 25.824 | 22.328 | 19.561
978.47 | 57.582 | 40.581 | 36.083 | 31.436 | 25.824 | 22.327 | 19.56
979.3 | 57.582 | 40.58 | 36.082 | 31.435 | 25.823 | 22.326 | 19.56
980.14 | 57.581 | 40.578 | 36.08 | 31.434 | 25.822 | 22.326 | 19.559
980.97 | 57.58 | 40.576 | 36.078 | 31.433 | 25.821 | 22.325 | 19.559
981.81 | 57.58 | 40.574 | 36.077 | 31.431 | 25.82 | 22.325 | 19.558
982.64 | 57.579 | 40.572 | 36.075 | 31.43 | 25.819 | 22.324 | 19.558
983.48 | 57.578 | 40.571 | 36.074 | 31.429 | 25.818 | 22.323 | 19.557
984.32 | 57.577 | 40.569 | 36.072 | 31.428 | 25.817 | 22.323 | 19.557
985.16 | 57.577 | 40.567 | 36.071 | 31.426 | 25.816 | 22.322 | 19.556
986 | 57.576 | 40.565 | 36.069 | 31.425 | 25.816 | 22.321 | 19.556
986.84 | 57.575 | 40.564 | 36.068 | 31.424 | 25.815 | 22.321 | 19.555
987.68 | 57.575 | 40.562 | 36.066 | 31.423 | 25.814 | 22.32 | 19.555
988.52 | 57.574 | 40.56 | 36.065 | 31.421 | 25.813 | 22.32 | 19.555
989.36 | 57.573 | 40.558 | 36.063 | 31.42 | 25.812 | 22.319 | 19.554
990.21 | 57.573 | 40.557 | 36.062 | 31.419 | 25.811 | 22.318 | 19.554
991.05 | 57.572 | 40.555 | 36.06 | 31.418 | 25.81 | 22.318 | 19.553
991.89 | 57.571 | 40.553 | 36.059 | 31.416 | 25.809 | 22.317 | 19.553
992.74 | 57.571 | 40.552 | 36.057 | 31.415 | 25.809 | 22.317 | 19.552
993.59 | 57.57 | 40.55 | 36.056 | 31.414 | 25.808 | 22.316 | 19.552
994.43 | 57.569 | 40.548 | 36.054 | 31.413 | 25.807 | 22.315 | 19.551
995.28 | 57.569 | 40.546 | 36.053 | 31.411 | 25.806 | 22.315 | 19.551
996.13 | 57.568 | 40.545 | 36.051 | 31.41 | 25.805 | 22.314 | 19.55
996.98 | 57.567 | 40.543 | 36.05 | 31.409 | 25.804 | 22.314 | 19.55
997.83 | 57.567 | 40.541 | 36.048 | 31.408 | 25.803 | 22.313 | 19.549
998.68 | 57.566 | 40.539 | 36.047 | 31.407 | 25.802 | 22.312 | 19.549
999.53 | 57.565 | 40.538 | 36.045 | 31.405 | 25.802 | 22.312 | 19.548
1000.4 | 57.565 | 40.536 | 36.044 | 31.404 | 25.801 | 22.311 | 19.548
1001.2 | 57.564 | 40.534 | 36.042 | 31.403 | 25.8 | 22.31 | 19.547
1002.1 | 57.563 | 40.533 | 36.041 | 31.402 | 25.799 | 22.31 | 19.547
1002.9 | 57.563 | 40.531 | 36.039 | 31.4 | 25.798 | 22.309 | 19.547
1003.8 | 57.562 | 40.529 | 36.038 | 31.399 | 25.797 | 22.309 | 19.546
1004.6 | 57.561 | 40.528 | 36.037 | 31.398 | 25.796 | 22.308 | 19.546
1005.5 | 57.561 | 40.526 | 36.035 | 31.397 | 25.796 | 22.307 | 19.545
1006.4 | 57.56 | 40.524 | 36.034 | 31.396 | 25.795 | 22.307 | 19.545
1007.2 | 57.559 | 40.522 | 36.032 | 31.394 | 25.794 | 22.306 | 19.544
1008.1 | 57.559 | 40.521 | 36.031 | 31.393 | 25.793 | 22.306 | 19.544
1008.9 | 57.558 | 40.519 | 36.029 | 31.392 | 25.792 | 22.305 | 19.543
1009.8 | 57.557 | 40.517 | 36.028 | 31.391 | 25.791 | 22.305 | 19.543
1010.7 | 57.557 | 40.516 | 36.026 | 31.39 | 25.791 | 22.304 | 19.542
1011.5 | 57.556 | 40.514 | 36.025 | 31.388 | 25.79 | 22.303 | 19.542
1012.4 | 57.556 | 40.512 | 36.023 | 31.387 | 25.789 | 22.303 | 19.541
1013.2 | 57.555 | 40.511 | 36.022 | 31.386 | 25.788 | 22.302 | 19.541
1014.1 | 57.554 | 40.509 | 36.021 | 31.385 | 25.787 | 22.302 | 19.541
1015 | 57.554 | 40.507 | 36.019 | 31.384 | 25.786 | 22.301 | 19.54
1015.8 | 57.553 | 40.506 | 36.018 | 31.382 | 25.786 | 22.3 | 19.54
1016.7 | 57.552 | 40.504 | 36.016 | 31.381 | 25.785 | 22.3 | 19.539
1017.6 | 57.552 | 40.502 | 36.015 | 31.38 | 25.784 | 22.299 | 19.539
1018.4 | 57.551 | 40.501 | 36.013 | 31.379 | 25.783 | 22.299 | 19.538
1019.3 | 57.55 | 40.499 | 36.012 | 31.378 | 25.782 | 22.298 | 19.538
1020.2 | 57.55 | 40.498 | 36.01 | 31.377 | 25.781 | 22.297 | 19.537
1021 | 57.549 | 40.496 | 36.009 | 31.375 | 25.781 | 22.297 | 19.537
1021.9 | 57.549 | 40.494 | 36.008 | 31.374 | 25.78 | 22.296 | 19.536
1022.8 | 57.548 | 40.493 | 36.006 | 31.373 | 25.779 | 22.296 | 19.536
1023.7 | 57.547 | 40.491 | 36.005 | 31.372 | 25.778 | 22.295 | 19.536
1024.5 | 57.547 | 40.489 | 36.003 | 31.371 | 25.777 | 22.295 | 19.535
1025.4 | 57.546 | 40.488 | 36.002 | 31.37 | 25.776 | 22.294 | 19.535
1026.3 | 57.545 | 40.486 | 36.001 | 31.368 | 25.776 | 22.293 | 19.534
1027.1 | 57.545 | 40.484 | 35.999 | 31.367 | 25.775 | 22.293 | 19.534
1028 | 57.544 | 40.483 | 35.998 | 31.366 | 25.774 | 22.292 | 19.533
1028.9 | 57.543 | 40.481 | 35.996 | 31.365 | 25.773 | 22.292 | 19.533
1029.8 | 57.543 | 40.48 | 35.995 | 31.364 | 25.772 | 22.291 | 19.532
1030.7 | 57.542 | 40.478 | 35.994 | 31.363 | 25.772 | 22.291 | 19.532
1031.5 | 57.542 | 40.476 | 35.992 | 31.361 | 25.771 | 22.29 | 19.531
1032.4 | 57.541 | 40.475 | 35.991 | 31.36 | 25.77 | 22.289 | 19.531
1033.3 | 57.54 | 40.473 | 35.989 | 31.359 | 25.769 | 22.289 | 19.531
1034.2 | 57.54 | 40.472 | 35.988 | 31.358 | 25.768 | 22.288 | 19.53
1035.1 | 57.539 | 40.47 | 35.987 | 31.357 | 25.767 | 22.288 | 19.53
1035.9 | 57.538 | 40.468 | 35.985 | 31.356 | 25.767 | 22.287 | 19.529
1036.8 | 57.538 | 40.467 | 35.984 | 31.355 | 25.766 | 22.287 | 19.529
1037.7 | 57.537 | 40.465 | 35.982 | 31.353 | 25.765 | 22.286 | 19.528
1038.6 | 57.537 | 40.464 | 35.981 | 31.352 | 25.764 | 22.285 | 19.528
1039.5 | 57.536 | 40.462 | 35.98 | 31.351 | 25.763 | 22.285 | 19.527
1040.4 | 57.535 | 40.46 | 35.978 | 31.35 | 25.763 | 22.284 | 19.527
1041.2 | 57.535 | 40.459 | 35.977 | 31.349 | 25.762 | 22.284 | 19.527
1042.1 | 57.534 | 40.457 | 35.976 | 31.348 | 25.761 | 22.283 | 19.526
1043 | 57.534 | 40.456 | 35.974 | 31.347 | 25.76 | 22.283 | 19.526
1043.9 | 57.533 | 40.454 | 35.973 | 31.345 | 25.76 | 22.282 | 19.525
1044.8 | 57.532 | 40.453 | 35.972 | 31.344 | 25.759 | 22.281 | 19.525
1045.7 | 57.532 | 40.451 | 35.97 | 31.343 | 25.758 | 22.281 | 19.524
1046.6 | 57.531 | 40.449 | 35.969 | 31.342 | 25.757 | 22.28 | 19.524
1047.5 | 57.531 | 40.448 | 35.968 | 31.341 | 25.756 | 22.28 | 19.524
1048.4 | 57.53 | 40.446 | 35.966 | 31.34 | 25.756 | 22.279 | 19.523
1049.3 | 57.529 | 40.445 | 35.965 | 31.339 | 25.755 | 22.279 | 19.523
1050.1 | 57.529 | 40.443 | 35.963 | 31.338 | 25.754 | 22.278 | 19.522
1051 | 57.528 | 40.442 | 35.962 | 31.336 | 25.753 | 22.278 | 19.522
1051.9 | 57.528 | 40.44 | 35.961 | 31.335 | 25.752 | 22.277 | 19.521
1052.8 | 57.527 | 40.439 | 35.959 | 31.334 | 25.752 | 22.276 | 19.521
1053.7 | 57.526 | 40.437 | 35.958 | 31.333 | 25.751 | 22.276 | 19.52
1054.6 | 57.526 | 40.435 | 35.957 | 31.332 | 25.75 | 22.275 | 19.52
1055.5 | 57.525 | 40.434 | 35.955 | 31.331 | 25.749 | 22.275 | 19.52
1056.4 | 57.525 | 40.432 | 35.954 | 31.33 | 25.749 | 22.274 | 19.519
1057.3 | 57.524 | 40.431 | 35.953 | 31.329 | 25.748 | 22.274 | 19.519
1058.2 | 57.523 | 40.429 | 35.952 | 31.328 | 25.747 | 22.273 | 19.518
1059.1 | 57.523 | 40.428 | 35.95 | 31.327 | 25.746 | 22.273 | 19.518
1060 | 57.522 | 40.426 | 35.949 | 31.325 | 25.745 | 22.272 | 19.517
1060.9 | 57.522 | 40.425 | 35.948 | 31.324 | 25.745 | 22.271 | 19.517
1061.8 | 57.521 | 40.423 | 35.946 | 31.323 | 25.744 | 22.271 | 19.517
1062.7 | 57.52 | 40.422 | 35.945 | 31.322 | 25.743 | 22.27 | 19.516
1063.7 | 57.52 | 40.42 | 35.944 | 31.321 | 25.742 | 22.27 | 19.516
1064.6 | 57.519 | 40.419 | 35.942 | 31.32 | 25.742 | 22.269 | 19.515
1065.5 | 57.519 | 40.417 | 35.941 | 31.319 | 25.741 | 22.269 | 19.515
1066.4 | 57.518 | 40.416 | 35.94 | 31.318 | 25.74 | 22.268 | 19.514
1067.3 | 57.518 | 40.414 | 35.938 | 31.317 | 25.739 | 22.268 | 19.514
1068.2 | 57.517 | 40.413 | 35.937 | 31.316 | 25.739 | 22.267 | 19.514
1069.1 | 57.516 | 40.411 | 35.936 | 31.315 | 25.738 | 22.267 | 19.513
1070 | 57.516 | 40.41 | 35.935 | 31.314 | 25.737 | 22.266 | 19.513
1070.9 | 57.515 | 40.408 | 35.933 | 31.312 | 25.736 | 22.266 | 19.512
1071.8 | 57.515 | 40.407 | 35.932 | 31.311 | 25.736 | 22.265 | 19.512
1072.8 | 57.514 | 40.405 | 35.931 | 31.31 | 25.735 | 22.264 | 19.512
1073.7 | 57.514 | 40.404 | 35.929 | 31.309 | 25.734 | 22.264 | 19.511
1074.6 | 57.513 | 40.402 | 35.928 | 31.308 | 25.733 | 22.263 | 19.511
1075.5 | 57.512 | 40.401 | 35.927 | 31.307 | 25.733 | 22.263 | 19.51
1076.4 | 57.512 | 40.399 | 35.926 | 31.306 | 25.732 | 22.262 | 19.51
1077.3 | 57.511 | 40.398 | 35.924 | 31.305 | 25.731 | 22.262 | 19.509
1078.2 | 57.511 | 40.396 | 35.923 | 31.304 | 25.73 | 22.261 | 19.509
1079.2 | 57.51 | 40.395 | 35.922 | 31.303 | 25.73 | 22.261 | 19.509
1080.1 | 57.51 | 40.393 | 35.921 | 31.302 | 25.729 | 22.26 | 19.508
1081 | 57.509 | 40.392 | 35.919 | 31.301 | 25.728 | 22.26 | 19.508
1081.9 | 57.508 | 40.391 | 35.918 | 31.3 | 25.727 | 22.259 | 19.507
1082.9 | 57.508 | 40.389 | 35.917 | 31.299 | 25.727 | 22.259 | 19.507
1083.8 | 57.507 | 40.388 | 35.916 | 31.298 | 25.726 | 22.258 | 19.506
1084.7 | 57.507 | 40.386 | 35.914 | 31.297 | 25.725 | 22.258 | 19.506
1085.6 | 57.506 | 40.385 | 35.913 | 31.296 | 25.725 | 22.257 | 19.506
1086.5 | 57.506 | 40.383 | 35.912 | 31.294 | 25.724 | 22.256 | 19.505
1087.5 | 57.505 | 40.382 | 35.911 | 31.293 | 25.723 | 22.256 | 19.505
1088.4 | 57.505 | 40.38 | 35.909 | 31.292 | 25.722 | 22.255 | 19.504
1089.3 | 57.504 | 40.379 | 35.908 | 31.291 | 25.722 | 22.255 | 19.504
1090.3 | 57.503 | 40.378 | 35.907 | 31.29 | 25.721 | 22.254 | 19.504
1091.2 | 57.503 | 40.376 | 35.906 | 31.289 | 25.72 | 22.254 | 19.503
1092.1 | 57.502 | 40.375 | 35.904 | 31.288 | 25.719 | 22.253 | 19.503
1093 | 57.502 | 40.373 | 35.903 | 31.287 | 25.719 | 22.253 | 19.502
1094 | 57.501 | 40.372 | 35.902 | 31.286 | 25.718 | 22.252 | 19.502
1094.9 | 57.501 | 40.37 | 35.901 | 31.285 | 25.717 | 22.252 | 19.501
1095.8 | 57.5 | 40.369 | 35.899 | 31.284 | 25.717 | 22.251 | 19.501
1096.8 | 57.5 | 40.368 | 35.898 | 31.283 | 25.716 | 22.251 | 19.501
1097.7 | 57.499 | 40.366 | 35.897 | 31.282 | 25.715 | 22.25 | 19.5
1098.6 | 57.499 | 40.365 | 35.896 | 31.281 | 25.714 | 22.25 | 19.5
1099.6 | 57.498 | 40.363 | 35.895 | 31.28 | 25.714 | 22.249 | 19.499
1100.5 | 57.497 | 40.362 | 35.893 | 31.279 | 25.713 | 22.249 | 19.499
1101.5 | 57.497 | 40.361 | 35.892 | 31.278 | 25.712 | 22.248 | 19.499
1102.4 | 57.496 | 40.359 | 35.891 | 31.277 | 25.711 | 22.248 | 19.498
1103.3 | 57.496 | 40.358 | 35.89 | 31.276 | 25.711 | 22.247 | 19.498
1104.3 | 57.495 | 40.356 | 35.889 | 31.275 | 25.71 | 22.247 | 19.497
1105.2 | 57.495 | 40.355 | 35.887 | 31.274 | 25.709 | 22.246 | 19.497
1106.2 | 57.494 | 40.354 | 35.886 | 31.273 | 25.709 | 22.246 | 19.497
1107.1 | 57.494 | 40.352 | 35.885 | 31.272 | 25.708 | 22.245 | 19.496
1108 | 57.493 | 40.351 | 35.884 | 31.271 | 25.707 | 22.244 | 19.496
1109 | 57.493 | 40.349 | 35.883 | 31.27 | 25.707 | 22.244 | 19.495
1109.9 | 57.492 | 40.348 | 35.881 | 31.269 | 25.706 | 22.243 | 19.495
1110.9 | 57.492 | 40.347 | 35.88 | 31.268 | 25.705 | 22.243 | 19.494
1111.8 | 57.491 | 40.345 | 35.879 | 31.267 | 25.704 | 22.242 | 19.494
1112.8 | 57.49 | 40.344 | 35.878 | 31.266 | 25.704 | 22.242 | 19.494
1113.7 | 57.49 | 40.343 | 35.877 | 31.265 | 25.703 | 22.241 | 19.493
1114.7 | 57.489 | 40.341 | 35.875 | 31.264 | 25.702 | 22.241 | 19.493
1115.6 | 57.489 | 40.34 | 35.874 | 31.263 | 25.702 | 22.24 | 19.492
1116.6 | 57.488 | 40.338 | 35.873 | 31.262 | 25.701 | 22.24 | 19.492
1117.5 | 57.488 | 40.337 | 35.872 | 31.261 | 25.7 | 22.239 | 19.492
1118.5 | 57.487 | 40.336 | 35.871 | 31.26 | 25.7 | 22.239 | 19.491
1119.4 | 57.487 | 40.334 | 35.87 | 31.259 | 25.699 | 22.238 | 19.491
1120.4 | 57.486 | 40.333 | 35.868 | 31.258 | 25.698 | 22.238 | 19.49
1121.3 | 57.486 | 40.332 | 35.867 | 31.257 | 25.697 | 22.237 | 19.49
1122.3 | 57.485 | 40.33 | 35.866 | 31.256 | 25.697 | 22.237 | 19.49
1123.2 | 57.485 | 40.329 | 35.865 | 31.255 | 25.696 | 22.236 | 19.489
1124.2 | 57.484 | 40.328 | 35.864 | 31.254 | 25.695 | 22.236 | 19.489
1125.2 | 57.484 | 40.326 | 35.863 | 31.253 | 25.695 | 22.235 | 19.488
1126.1 | 57.483 | 40.325 | 35.861 | 31.252 | 25.694 | 22.235 | 19.488
1127.1 | 57.483 | 40.324 | 35.86 | 31.251 | 25.693 | 22.234 | 19.488
1128 | 57.482 | 40.322 | 35.859 | 31.25 | 25.693 | 22.234 | 19.487
1129 | 57.482 | 40.321 | 35.858 | 31.249 | 25.692 | 22.233 | 19.487
1130 | 57.481 | 40.32 | 35.857 | 31.248 | 25.691 | 22.233 | 19.486
1130.9 | 57.481 | 40.318 | 35.856 | 31.247 | 25.691 | 22.232 | 19.486
1131.9 | 57.48 | 40.317 | 35.854 | 31.246 | 25.69 | 22.232 | 19.486
1132.9 | 57.48 | 40.316 | 35.853 | 31.245 | 25.689 | 22.231 | 19.485
1133.8 | 57.479 | 40.314 | 35.852 | 31.244 | 25.689 | 22.231 | 19.485
1134.8 | 57.479 | 40.313 | 35.851 | 31.243 | 25.688 | 22.23 | 19.484
1135.8 | 57.478 | 40.312 | 35.85 | 31.242 | 25.687 | 22.23 | 19.484
1136.7 | 57.477 | 40.31 | 35.849 | 31.241 | 25.687 | 22.229 | 19.484
1137.7 | 57.477 | 40.309 | 35.848 | 31.241 | 25.686 | 22.229 | 19.483
1138.7 | 57.476 | 40.308 | 35.847 | 31.24 | 25.685 | 22.228 | 19.483
1139.6 | 57.476 | 40.306 | 35.845 | 31.239 | 25.685 | 22.228 | 19.482
1140.6 | 57.475 | 40.305 | 35.844 | 31.238 | 25.684 | 22.227 | 19.482
1141.6 | 57.475 | 40.304 | 35.843 | 31.237 | 25.683 | 22.227 | 19.482
1142.5 | 57.474 | 40.303 | 35.842 | 31.236 | 25.683 | 22.226 | 19.481
1143.5 | 57.474 | 40.301 | 35.841 | 31.235 | 25.682 | 22.226 | 19.481
1144.5 | 57.473 | 40.3 | 35.84 | 31.234 | 25.681 | 22.225 | 19.48
1145.5 | 57.473 | 40.299 | 35.839 | 31.233 | 25.68 | 22.225 | 19.48
1146.4 | 57.472 | 40.297 | 35.838 | 31.232 | 25.68 | 22.224 | 19.48
1147.4 | 57.472 | 40.296 | 35.836 | 31.231 | 25.679 | 22.224 | 19.479
1148.4 | 57.471 | 40.295 | 35.835 | 31.23 | 25.678 | 22.223 | 19.479
1149.4 | 57.471 | 40.293 | 35.834 | 31.229 | 25.678 | 22.223 | 19.478
1150.4 | 57.47 | 40.292 | 35.833 | 31.228 | 25.677 | 22.222 | 19.478
1151.3 | 57.47 | 40.291 | 35.832 | 31.227 | 25.677 | 22.222 | 19.478
1152.3 | 57.469 | 40.29 | 35.831 | 31.226 | 25.676 | 22.221 | 19.477
1153.3 | 57.469 | 40.288 | 35.83 | 31.225 | 25.675 | 22.221 | 19.477
1154.3 | 57.468 | 40.287 | 35.829 | 31.224 | 25.675 | 22.22 | 19.476
1155.3 | 57.468 | 40.286 | 35.828 | 31.224 | 25.674 | 22.22 | 19.476
1156.3 | 57.468 | 40.285 | 35.826 | 31.223 | 25.673 | 22.219 | 19.476
1157.2 | 57.467 | 40.283 | 35.825 | 31.222 | 25.673 | 22.219 | 19.475
1158.2 | 57.467 | 40.282 | 35.824 | 31.221 | 25.672 | 22.219 | 19.475
1159.2 | 57.466 | 40.281 | 35.823 | 31.22 | 25.671 | 22.218 | 19.474
1160.2 | 57.466 | 40.279 | 35.822 | 31.219 | 25.671 | 22.218 | 19.474
1161.2 | 57.465 | 40.278 | 35.821 | 31.218 | 25.67 | 22.217 | 19.474
1162.2 | 57.465 | 40.277 | 35.82 | 31.217 | 25.669 | 22.217 | 19.473
1163.2 | 57.464 | 40.276 | 35.819 | 31.216 | 25.669 | 22.216 | 19.473
1164.2 | 57.464 | 40.274 | 35.818 | 31.215 | 25.668 | 22.216 | 19.473
1165.2 | 57.463 | 40.273 | 35.817 | 31.214 | 25.667 | 22.215 | 19.472
1166.1 | 57.463 | 40.272 | 35.816 | 31.213 | 25.667 | 22.215 | 19.472
1167.1 | 57.462 | 40.271 | 35.815 | 31.212 | 25.666 | 22.214 | 19.471
1168.1 | 57.462 | 40.269 | 35.813 | 31.212 | 25.665 | 22.214 | 19.471
1169.1 | 57.461 | 40.268 | 35.812 | 31.211 | 25.665 | 22.213 | 19.471
1170.1 | 57.461 | 40.267 | 35.811 | 31.21 | 25.664 | 22.213 | 19.47
1171.1 | 57.46 | 40.266 | 35.81 | 31.209 | 25.663 | 22.212 | 19.47
1172.1 | 57.46 | 40.265 | 35.809 | 31.208 | 25.663 | 22.212 | 19.469
1173.1 | 57.459 | 40.263 | 35.808 | 31.207 | 25.662 | 22.211 | 19.469
1174.1 | 57.459 | 40.262 | 35.807 | 31.206 | 25.662 | 22.211 | 19.469
1175.1 | 57.458 | 40.261 | 35.806 | 31.205 | 25.661 | 22.21 | 19.468
1176.1 | 57.458 | 40.26 | 35.805 | 31.204 | 25.66 | 22.21 | 19.468
1177.1 | 57.457 | 40.258 | 35.804 | 31.203 | 25.66 | 22.209 | 19.467
1178.1 | 57.457 | 40.257 | 35.803 | 31.202 | 25.659 | 22.209 | 19.467
1179.1 | 57.456 | 40.256 | 35.802 | 31.202 | 25.658 | 22.208 | 19.467
1180.1 | 57.456 | 40.255 | 35.801 | 31.201 | 25.658 | 22.208 | 19.466
1181.1 | 57.455 | 40.254 | 35.8 | 31.2 | 25.657 | 22.207 | 19.466
1182.1 | 57.455 | 40.252 | 35.799 | 31.199 | 25.656 | 22.207 | 19.466
1183.2 | 57.455 | 40.251 | 35.797 | 31.198 | 25.656 | 22.206 | 19.465
1184.2 | 57.454 | 40.25 | 35.796 | 31.197 | 25.655 | 22.206 | 19.465
1185.2 | 57.454 | 40.249 | 35.795 | 31.196 | 25.654 | 22.206 | 19.464
1186.2 | 57.453 | 40.247 | 35.794 | 31.195 | 25.654 | 22.205 | 19.464
1187.2 | 57.453 | 40.246 | 35.793 | 31.194 | 25.653 | 22.205 | 19.464
1188.2 | 57.452 | 40.245 | 35.792 | 31.194 | 25.653 | 22.204 | 19.463
1189.2 | 57.452 | 40.244 | 35.791 | 31.193 | 25.652 | 22.204 | 19.463
1190.2 | 57.451 | 40.243 | 35.79 | 31.192 | 25.651 | 22.203 | 19.462
1191.2 | 57.451 | 40.241 | 35.789 | 31.191 | 25.651 | 22.203 | 19.462
1192.3 | 57.45 | 40.24 | 35.788 | 31.19 | 25.65 | 22.202 | 19.462
1193.3 | 57.45 | 40.239 | 35.787 | 31.189 | 25.649 | 22.202 | 19.461
1194.3 | 57.449 | 40.238 | 35.786 | 31.188 | 25.649 | 22.201 | 19.461
1195.3 | 57.449 | 40.237 | 35.785 | 31.187 | 25.648 | 22.201 | 19.46
1196.3 | 57.448 | 40.235 | 35.784 | 31.186 | 25.648 | 22.2 | 19.46
1197.3 | 57.448 | 40.234 | 35.783 | 31.186 | 25.647 | 22.2 | 19.46
1198.4 | 57.448 | 40.233 | 35.782 | 31.185 | 25.646 | 22.199 | 19.459
1199.4 | 57.447 | 40.232 | 35.781 | 31.184 | 25.646 | 22.199 | 19.459
1200.4 | 57.447 | 40.231 | 35.78 | 31.183 | 25.645 | 22.198 | 19.459
1201.4 | 57.446 | 40.23 | 35.779 | 31.182 | 25.644 | 22.198 | 19.458
1202.5 | 57.446 | 40.228 | 35.778 | 31.181 | 25.644 | 22.197 | 19.458
1203.5 | 57.445 | 40.227 | 35.777 | 31.18 | 25.643 | 22.197 | 19.457
1204.5 | 57.445 | 40.226 | 35.776 | 31.179 | 25.643 | 22.197 | 19.457
1205.5 | 57.444 | 40.225 | 35.775 | 31.179 | 25.642 | 22.196 | 19.457
1206.6 | 57.444 | 40.224 | 35.774 | 31.178 | 25.641 | 22.196 | 19.456
1207.6 | 57.443 | 40.223 | 35.773 | 31.177 | 25.641 | 22.195 | 19.456
1208.6 | 57.443 | 40.221 | 35.772 | 31.176 | 25.64 | 22.195 | 19.455
1209.7 | 57.442 | 40.22 | 35.771 | 31.175 | 25.639 | 22.194 | 19.455
1210.7 | 57.442 | 40.219 | 35.77 | 31.174 | 25.639 | 22.194 | 19.455
1211.7 | 57.442 | 40.218 | 35.769 | 31.173 | 25.638 | 22.193 | 19.454
1212.7 | 57.441 | 40.217 | 35.768 | 31.173 | 25.638 | 22.193 | 19.454
1213.8 | 57.441 | 40.216 | 35.767 | 31.172 | 25.637 | 22.192 | 19.454
1214.8 | 57.44 | 40.214 | 35.766 | 31.171 | 25.636 | 22.192 | 19.453
1215.8 | 57.44 | 40.213 | 35.765 | 31.17 | 25.636 | 22.191 | 19.453
1216.9 | 57.439 | 40.212 | 35.764 | 31.169 | 25.635 | 22.191 | 19.452
1217.9 | 57.439 | 40.211 | 35.763 | 31.168 | 25.635 | 22.19 | 19.452
1219 | 57.438 | 40.21 | 35.762 | 31.167 | 25.634 | 22.19 | 19.452
1220 | 57.438 | 40.209 | 35.761 | 31.167 | 25.633 | 22.19 | 19.451
1221 | 57.438 | 40.208 | 35.76 | 31.166 | 25.633 | 22.189 | 19.451
1222.1 | 57.437 | 40.206 | 35.759 | 31.165 | 25.632 | 22.189 | 19.451
1223.1 | 57.437 | 40.205 | 35.758 | 31.164 | 25.632 | 22.188 | 19.45
1224.2 | 57.436 | 40.204 | 35.757 | 31.163 | 25.631 | 22.188 | 19.45
1225.2 | 57.436 | 40.203 | 35.756 | 31.162 | 25.63 | 22.187 | 19.449
1226.2 | 57.435 | 40.202 | 35.755 | 31.161 | 25.63 | 22.187 | 19.449
1227.3 | 57.435 | 40.201 | 35.754 | 31.161 | 25.629 | 22.186 | 19.449
1228.3 | 57.434 | 40.2 | 35.753 | 31.16 | 25.628 | 22.186 | 19.448
1229.4 | 57.434 | 40.198 | 35.752 | 31.159 | 25.628 | 22.185 | 19.448
1230.4 | 57.434 | 40.197 | 35.751 | 31.158 | 25.627 | 22.185 | 19.447
1231.5 | 57.433 | 40.196 | 35.75 | 31.157 | 25.627 | 22.184 | 19.447
1232.5 | 57.433 | 40.195 | 35.749 | 31.156 | 25.626 | 22.184 | 19.447
1233.6 | 57.432 | 40.194 | 35.748 | 31.155 | 25.625 | 22.184 | 19.446
1234.6 | 57.432 | 40.193 | 35.747 | 31.155 | 25.625 | 22.183 | 19.446
1235.7 | 57.431 | 40.192 | 35.746 | 31.154 | 25.624 | 22.183 | 19.446
1236.7 | 57.431 | 40.191 | 35.745 | 31.153 | 25.624 | 22.182 | 19.445
1237.8 | 57.43 | 40.189 | 35.744 | 31.152 | 25.623 | 22.182 | 19.445
1238.8 | 57.43 | 40.188 | 35.743 | 31.151 | 25.622 | 22.181 | 19.444
1239.9 | 57.43 | 40.187 | 35.742 | 31.15 | 25.622 | 22.181 | 19.444
1241 | 57.429 | 40.186 | 35.741 | 31.15 | 25.621 | 22.18 | 19.444
1242 | 57.429 | 40.185 | 35.74 | 31.149 | 25.621 | 22.18 | 19.443
1243.1 | 57.428 | 40.184 | 35.739 | 31.148 | 25.62 | 22.179 | 19.443
1244.1 | 57.428 | 40.183 | 35.738 | 31.147 | 25.619 | 22.179 | 19.443
1245.2 | 57.427 | 40.182 | 35.737 | 31.146 | 25.619 | 22.179 | 19.442
1246.3 | 57.427 | 40.181 | 35.736 | 31.145 | 25.618 | 22.178 | 19.442
1247.3 | 57.427 | 40.179 | 35.735 | 31.145 | 25.618 | 22.178 | 19.441
1248.4 | 57.426 | 40.178 | 35.734 | 31.144 | 25.617 | 22.177 | 19.441
1249.4 | 57.426 | 40.177 | 35.733 | 31.143 | 25.616 | 22.177 | 19.441
1250.5 | 57.425 | 40.176 | 35.732 | 31.142 | 25.616 | 22.176 | 19.44
1251.6 | 57.425 | 40.175 | 35.731 | 31.141 | 25.615 | 22.176 | 19.44
1252.6 | 57.424 | 40.174 | 35.73 | 31.141 | 25.615 | 22.175 | 19.44
1253.7 | 57.424 | 40.173 | 35.729 | 31.14 | 25.614 | 22.175 | 19.439
1254.8 | 57.424 | 40.172 | 35.728 | 31.139 | 25.613 | 22.174 | 19.439
1255.8 | 57.423 | 40.171 | 35.727 | 31.138 | 25.613 | 22.174 | 19.438
1256.9 | 57.423 | 40.17 | 35.726 | 31.137 | 25.612 | 22.174 | 19.438
1258 | 57.422 | 40.168 | 35.726 | 31.136 | 25.612 | 22.173 | 19.438
1259.1 | 57.422 | 40.167 | 35.725 | 31.136 | 25.611 | 22.173 | 19.437
1260.1 | 57.421 | 40.166 | 35.724 | 31.135 | 25.611 | 22.172 | 19.437
1261.2 | 57.421 | 40.165 | 35.723 | 31.134 | 25.61 | 22.172 | 19.437
1262.3 | 57.421 | 40.164 | 35.722 | 31.133 | 25.609 | 22.171 | 19.436
1263.4 | 57.42 | 40.163 | 35.721 | 31.132 | 25.609 | 22.171 | 19.436
1264.4 | 57.42 | 40.162 | 35.72 | 31.131 | 25.608 | 22.17 | 19.435
1265.5 | 57.419 | 40.161 | 35.719 | 31.131 | 25.608 | 22.17 | 19.435
1266.6 | 57.419 | 40.16 | 35.718 | 31.13 | 25.607 | 22.169 | 19.435
1267.7 | 57.418 | 40.159 | 35.717 | 31.129 | 25.606 | 22.169 | 19.434
1268.8 | 57.418 | 40.158 | 35.716 | 31.128 | 25.606 | 22.169 | 19.434
1269.8 | 57.418 | 40.157 | 35.715 | 31.127 | 25.605 | 22.168 | 19.434
1270.9 | 57.417 | 40.155 | 35.714 | 31.127 | 25.605 | 22.168 | 19.433
1272 | 57.417 | 40.154 | 35.713 | 31.126 | 25.604 | 22.167 | 19.433
1273.1 | 57.416 | 40.153 | 35.712 | 31.125 | 25.603 | 22.167 | 19.432
1274.2 | 57.416 | 40.152 | 35.711 | 31.124 | 25.603 | 22.166 | 19.432
1275.3 | 57.415 | 40.151 | 35.71 | 31.123 | 25.602 | 22.166 | 19.432
1276.3 | 57.415 | 40.15 | 35.71 | 31.123 | 25.602 | 22.165 | 19.431
1277.4 | 57.415 | 40.149 | 35.709 | 31.122 | 25.601 | 22.165 | 19.431
1278.5 | 57.414 | 40.148 | 35.708 | 31.121 | 25.601 | 22.164 | 19.431
1279.6 | 57.414 | 40.147 | 35.707 | 31.12 | 25.6 | 22.164 | 19.43
1280.7 | 57.413 | 40.146 | 35.706 | 31.119 | 25.599 | 22.164 | 19.43
1281.8 | 57.413 | 40.145 | 35.705 | 31.119 | 25.599 | 22.163 | 19.429
1282.9 | 57.413 | 40.144 | 35.704 | 31.118 | 25.598 | 22.163 | 19.429
1284 | 57.412 | 40.143 | 35.703 | 31.117 | 25.598 | 22.162 | 19.429
1285.1 | 57.412 | 40.142 | 35.702 | 31.116 | 25.597 | 22.162 | 19.428
1286.2 | 57.411 | 40.141 | 35.701 | 31.115 | 25.596 | 22.161 | 19.428
1287.3 | 57.411 | 40.14 | 35.7 | 31.115 | 25.596 | 22.161 | 19.428
1288.4 | 57.41 | 40.139 | 35.699 | 31.114 | 25.595 | 22.16 | 19.427
1289.5 | 57.41 | 40.137 | 35.698 | 31.113 | 25.595 | 22.16 | 19.427
1290.6 | 57.41 | 40.136 | 35.697 | 31.112 | 25.594 | 22.16 | 19.426
1291.7 | 57.409 | 40.135 | 35.697 | 31.111 | 25.594 | 22.159 | 19.426
1292.8 | 57.409 | 40.134 | 35.696 | 31.111 | 25.593 | 22.159 | 19.426
1293.9 | 57.408 | 40.133 | 35.695 | 31.11 | 25.592 | 22.158 | 19.425
1295 | 57.408 | 40.132 | 35.694 | 31.109 | 25.592 | 22.158 | 19.425
1296.1 | 57.408 | 40.131 | 35.693 | 31.108 | 25.591 | 22.157 | 19.425
1297.2 | 57.407 | 40.13 | 35.692 | 31.107 | 25.591 | 22.157 | 19.424
1298.3 | 57.407 | 40.129 | 35.691 | 31.107 | 25.59 | 22.156 | 19.424
1299.4 | 57.406 | 40.128 | 35.69 | 31.106 | 25.59 | 22.156 | 19.423
1300.5 | 57.406 | 40.127 | 35.689 | 31.105 | 25.589 | 22.156 | 19.423
1301.6 | 57.406 | 40.126 | 35.688 | 31.104 | 25.588 | 22.155 | 19.423
1302.7 | 57.405 | 40.125 | 35.687 | 31.103 | 25.588 | 22.155 | 19.422
1303.8 | 57.405 | 40.124 | 35.686 | 31.103 | 25.587 | 22.154 | 19.422
1304.9 | 57.404 | 40.123 | 35.686 | 31.102 | 25.587 | 22.154 | 19.422
1306 | 57.404 | 40.122 | 35.685 | 31.101 | 25.586 | 22.153 | 19.421
1307.1 | 57.403 | 40.121 | 35.684 | 31.1 | 25.586 | 22.153 | 19.421
1308.3 | 57.403 | 40.12 | 35.683 | 31.099 | 25.585 | 22.152 | 19.42
1309.4 | 57.403 | 40.119 | 35.682 | 31.099 | 25.584 | 22.152 | 19.42
1310.5 | 57.402 | 40.118 | 35.681 | 31.098 | 25.584 | 22.152 | 19.42
1311.6 | 57.402 | 40.117 | 35.68 | 31.097 | 25.583 | 22.151 | 19.419
1312.7 | 57.401 | 40.116 | 35.679 | 31.096 | 25.583 | 22.151 | 19.419
1313.8 | 57.401 | 40.115 | 35.678 | 31.096 | 25.582 | 22.15 | 19.419
1315 | 57.401 | 40.114 | 35.677 | 31.095 | 25.582 | 22.15 | 19.418
1316.1 | 57.4 | 40.113 | 35.677 | 31.094 | 25.581 | 22.149 | 19.418
1317.2 | 57.4 | 40.112 | 35.676 | 31.093 | 25.58 | 22.149 | 19.417
1318.3 | 57.399 | 40.111 | 35.675 | 31.092 | 25.58 | 22.148 | 19.417
1319.5 | 57.399 | 40.11 | 35.674 | 31.092 | 25.579 | 22.148 | 19.417
1320.6 | 57.399 | 40.109 | 35.673 | 31.091 | 25.579 | 22.148 | 19.416
1321.7 | 57.398 | 40.108 | 35.672 | 31.09 | 25.578 | 22.147 | 19.416
1322.8 | 57.398 | 40.107 | 35.671 | 31.089 | 25.578 | 22.147 | 19.416
1324 | 57.397 | 40.105 | 35.67 | 31.088 | 25.577 | 22.146 | 19.415
1325.1 | 57.397 | 40.104 | 35.669 | 31.088 | 25.576 | 22.146 | 19.415
1326.2 | 57.397 | 40.103 | 35.668 | 31.087 | 25.576 | 22.145 | 19.414
1327.3 | 57.396 | 40.102 | 35.668 | 31.086 | 25.575 | 22.145 | 19.414
1328.5 | 57.396 | 40.101 | 35.667 | 31.085 | 25.575 | 22.144 | 19.414
1329.6 | 57.395 | 40.1 | 35.666 | 31.085 | 25.574 | 22.144 | 19.413
1330.7 | 57.395 | 40.099 | 35.665 | 31.084 | 25.574 | 22.144 | 19.413
1331.9 | 57.395 | 40.098 | 35.664 | 31.083 | 25.573 | 22.143 | 19.413
1333 | 57.394 | 40.097 | 35.663 | 31.082 | 25.572 | 22.143 | 19.412
1334.1 | 57.394 | 40.096 | 35.662 | 31.082 | 25.572 | 22.142 | 19.412
1335.3 | 57.393 | 40.095 | 35.661 | 31.081 | 25.571 | 22.142 | 19.412
1336.4 | 57.393 | 40.094 | 35.66 | 31.08 | 25.571 | 22.141 | 19.411
1337.6 | 57.393 | 40.093 | 35.66 | 31.079 | 25.57 | 22.141 | 19.411
1338.7 | 57.392 | 40.092 | 35.659 | 31.078 | 25.57 | 22.14 | 19.41
1339.8 | 57.392 | 40.091 | 35.658 | 31.078 | 25.569 | 22.14 | 19.41
1341 | 57.391 | 40.09 | 35.657 | 31.077 | 25.568 | 22.14 | 19.41
1342.1 | 57.391 | 40.089 | 35.656 | 31.076 | 25.568 | 22.139 | 19.409
1343.3 | 57.391 | 40.088 | 35.655 | 31.075 | 25.567 | 22.139 | 19.409
1344.4 | 57.39 | 40.087 | 35.654 | 31.075 | 25.567 | 22.138 | 19.409
1345.6 | 57.39 | 40.086 | 35.653 | 31.074 | 25.566 | 22.138 | 19.408
1346.7 | 57.389 | 40.085 | 35.653 | 31.073 | 25.566 | 22.137 | 19.408
1347.9 | 57.389 | 40.084 | 35.652 | 31.072 | 25.565 | 22.137 | 19.407
1349 | 57.389 | 40.083 | 35.651 | 31.072 | 25.565 | 22.137 | 19.407
1350.1 | 57.388 | 40.082 | 35.65 | 31.071 | 25.564 | 22.136 | 19.407
1351.3 | 57.388 | 40.081 | 35.649 | 31.07 | 25.563 | 22.136 | 19.406
1352.5 | 57.388 | 40.08 | 35.648 | 31.069 | 25.563 | 22.135 | 19.406
1353.6 | 57.387 | 40.08 | 35.647 | 31.068 | 25.562 | 22.135 | 19.406
1354.8 | 57.387 | 40.079 | 35.646 | 31.068 | 25.562 | 22.134 | 19.405
1355.9 | 57.386 | 40.078 | 35.645 | 31.067 | 25.561 | 22.134 | 19.405
1357.1 | 57.386 | 40.077 | 35.645 | 31.066 | 25.561 | 22.133 | 19.404
1358.2 | 57.386 | 40.076 | 35.644 | 31.065 | 25.56 | 22.133 | 19.404
1359.4 | 57.385 | 40.075 | 35.643 | 31.065 | 25.559 | 22.133 | 19.404
1360.5 | 57.385 | 40.074 | 35.642 | 31.064 | 25.559 | 22.132 | 19.403
1361.7 | 57.384 | 40.073 | 35.641 | 31.063 | 25.558 | 22.132 | 19.403
1362.9 | 57.384 | 40.072 | 35.64 | 31.062 | 25.558 | 22.131 | 19.403
1364 | 57.384 | 40.071 | 35.639 | 31.062 | 25.557 | 22.131 | 19.402
1365.2 | 57.383 | 40.07 | 35.639 | 31.061 | 25.557 | 22.13 | 19.402
1366.3 | 57.383 | 40.069 | 35.638 | 31.06 | 25.556 | 22.13 | 19.401
1367.5 | 57.382 | 40.068 | 35.637 | 31.059 | 25.556 | 22.129 | 19.401
1368.7 | 57.382 | 40.067 | 35.636 | 31.059 | 25.555 | 22.129 | 19.401
1369.8 | 57.382 | 40.066 | 35.635 | 31.058 | 25.554 | 22.129 | 19.4
1371 | 57.381 | 40.065 | 35.634 | 31.057 | 25.554 | 22.128 | 19.4
1372.2 | 57.381 | 40.064 | 35.633 | 31.056 | 25.553 | 22.128 | 19.4
1373.3 | 57.38 | 40.063 | 35.632 | 31.056 | 25.553 | 22.127 | 19.399
1374.5 | 57.38 | 40.062 | 35.632 | 31.055 | 25.552 | 22.127 | 19.399
1375.7 | 57.38 | 40.061 | 35.631 | 31.054 | 25.552 | 22.126 | 19.398
1376.9 | 57.379 | 40.06 | 35.63 | 31.053 | 25.551 | 22.126 | 19.398
1378 | 57.379 | 40.059 | 35.629 | 31.053 | 25.551 | 22.126 | 19.398
1379.2 | 57.379 | 40.058 | 35.628 | 31.052 | 25.55 | 22.125 | 19.397
1380.4 | 57.378 | 40.057 | 35.627 | 31.051 | 25.549 | 22.125 | 19.397
1381.6 | 57.378 | 40.056 | 35.626 | 31.05 | 25.549 | 22.124 | 19.397
1382.7 | 57.377 | 40.055 | 35.626 | 31.05 | 25.548 | 22.124 | 19.396
1383.9 | 57.377 | 40.054 | 35.625 | 31.049 | 25.548 | 22.123 | 19.396
1385.1 | 57.377 | 40.053 | 35.624 | 31.048 | 25.547 | 22.123 | 19.395
1386.3 | 57.376 | 40.052 | 35.623 | 31.047 | 25.547 | 22.122 | 19.395
1387.5 | 57.376 | 40.051 | 35.622 | 31.047 | 25.546 | 22.122 | 19.395
1388.6 | 57.375 | 40.05 | 35.621 | 31.046 | 25.546 | 22.122 | 19.394
1389.8 | 57.375 | 40.049 | 35.62 | 31.045 | 25.545 | 22.121 | 19.394
1391 | 57.375 | 40.048 | 35.62 | 31.044 | 25.544 | 22.121 | 19.394
1392.2 | 57.374 | 40.047 | 35.619 | 31.044 | 25.544 | 22.12 | 19.393
1393.4 | 57.374 | 40.047 | 35.618 | 31.043 | 25.543 | 22.12 | 19.393
1394.6 | 57.374 | 40.046 | 35.617 | 31.042 | 25.543 | 22.119 | 19.393
1395.8 | 57.373 | 40.045 | 35.616 | 31.041 | 25.542 | 22.119 | 19.392
1396.9 | 57.373 | 40.044 | 35.615 | 31.041 | 25.542 | 22.119 | 19.392
1398.1 | 57.372 | 40.043 | 35.614 | 31.04 | 25.541 | 22.118 | 19.391
1399.3 | 57.372 | 40.042 | 35.614 | 31.039 | 25.541 | 22.118 | 19.391
1400.5 | 57.372 | 40.041 | 35.613 | 31.038 | 25.54 | 22.117 | 19.391
1401.7 | 57.371 | 40.04 | 35.612 | 31.038 | 25.539 | 22.117 | 19.39
1402.9 | 57.371 | 40.039 | 35.611 | 31.037 | 25.539 | 22.116 | 19.39
1404.1 | 57.37 | 40.038 | 35.61 | 31.036 | 25.538 | 22.116 | 19.39
1405.3 | 57.37 | 40.037 | 35.609 | 31.035 | 25.538 | 22.115 | 19.389
1406.5 | 57.37 | 40.036 | 35.609 | 31.035 | 25.537 | 22.115 | 19.389
1407.7 | 57.369 | 40.035 | 35.608 | 31.034 | 25.537 | 22.115 | 19.388
1408.9 | 57.369 | 40.034 | 35.607 | 31.033 | 25.536 | 22.114 | 19.388
1410.1 | 57.369 | 40.033 | 35.606 | 31.032 | 25.536 | 22.114 | 19.388
1411.3 | 57.368 | 40.032 | 35.605 | 31.032 | 25.535 | 22.113 | 19.387
1412.5 | 57.368 | 40.031 | 35.604 | 31.031 | 25.534 | 22.113 | 19.387
1413.7 | 57.367 | 40.03 | 35.603 | 31.03 | 25.534 | 22.112 | 19.387
1414.9 | 57.367 | 40.029 | 35.603 | 31.029 | 25.533 | 22.112 | 19.386
1416.1 | 57.367 | 40.028 | 35.602 | 31.029 | 25.533 | 22.112 | 19.386
1417.3 | 57.366 | 40.028 | 35.601 | 31.028 | 25.532 | 22.111 | 19.385
1418.5 | 57.366 | 40.027 | 35.6 | 31.027 | 25.532 | 22.111 | 19.385
1419.7 | 57.366 | 40.026 | 35.599 | 31.026 | 25.531 | 22.11 | 19.385
1420.9 | 57.365 | 40.025 | 35.598 | 31.026 | 25.531 | 22.11 | 19.384
1422.2 | 57.365 | 40.024 | 35.598 | 31.025 | 25.53 | 22.109 | 19.384
1423.4 | 57.364 | 40.023 | 35.597 | 31.024 | 25.53 | 22.109 | 19.384
1424.6 | 57.364 | 40.022 | 35.596 | 31.024 | 25.529 | 22.108 | 19.383
1425.8 | 57.364 | 40.021 | 35.595 | 31.023 | 25.528 | 22.108 | 19.383
1427 | 57.363 | 40.02 | 35.594 | 31.022 | 25.528 | 22.108 | 19.382
1428.2 | 57.363 | 40.019 | 35.593 | 31.021 | 25.527 | 22.107 | 19.382
1429.4 | 57.363 | 40.018 | 35.593 | 31.021 | 25.527 | 22.107 | 19.382
1430.7 | 57.362 | 40.017 | 35.592 | 31.02 | 25.526 | 22.106 | 19.381
1431.9 | 57.362 | 40.016 | 35.591 | 31.019 | 25.526 | 22.106 | 19.381
1433.1 | 57.361 | 40.015 | 35.59 | 31.018 | 25.525 | 22.105 | 19.381
1434.3 | 57.361 | 40.014 | 35.589 | 31.018 | 25.525 | 22.105 | 19.38
1435.5 | 57.361 | 40.014 | 35.588 | 31.017 | 25.524 | 22.105 | 19.38
1436.8 | 57.36 | 40.013 | 35.588 | 31.016 | 25.523 | 22.104 | 19.379
1438 | 57.36 | 40.012 | 35.587 | 31.015 | 25.523 | 22.104 | 19.379
1439.2 | 57.36 | 40.011 | 35.586 | 31.015 | 25.522 | 22.103 | 19.379
1440.4 | 57.359 | 40.01 | 35.585 | 31.014 | 25.522 | 22.103 | 19.378
1441.7 | 57.359 | 40.009 | 35.584 | 31.013 | 25.521 | 22.102 | 19.378
1442.9 | 57.358 | 40.008 | 35.583 | 31.012 | 25.521 | 22.102 | 19.378
1444.1 | 57.358 | 40.007 | 35.583 | 31.012 | 25.52 | 22.101 | 19.377
1445.4 | 57.358 | 40.006 | 35.582 | 31.011 | 25.52 | 22.101 | 19.377
1446.6 | 57.357 | 40.005 | 35.581 | 31.01 | 25.519 | 22.101 | 19.376
1447.8 | 57.357 | 40.004 | 35.58 | 31.01 | 25.519 | 22.1 | 19.376
1449.1 | 57.357 | 40.003 | 35.579 | 31.009 | 25.518 | 22.1 | 19.376
1450.3 | 57.356 | 40.002 | 35.578 | 31.008 | 25.517 | 22.099 | 19.375
1451.5 | 57.356 | 40.002 | 35.578 | 31.007 | 25.517 | 22.099 | 19.375
1452.8 | 57.355 | 40.001 | 35.577 | 31.007 | 25.516 | 22.098 | 19.375
1454 | 57.355 | 40 | 35.576 | 31.006 | 25.516 | 22.098 | 19.374
1455.2 | 57.355 | 39.999 | 35.575 | 31.005 | 25.515 | 22.097 | 19.374
1456.5 | 57.354 | 39.998 | 35.574 | 31.004 | 25.515 | 22.097 | 19.373
1457.7 | 57.354 | 39.997 | 35.573 | 31.004 | 25.514 | 22.097 | 19.373
1459 | 57.354 | 39.996 | 35.573 | 31.003 | 25.514 | 22.096 | 19.373
1460.2 | 57.353 | 39.995 | 35.572 | 31.002 | 25.513 | 22.096 | 19.372
1461.5 | 57.353 | 39.994 | 35.571 | 31.002 | 25.512 | 22.095 | 19.372
1462.7 | 57.352 | 39.993 | 35.57 | 31.001 | 25.512 | 22.095 | 19.372
1463.9 | 57.352 | 39.992 | 35.569 | 31 | 25.511 | 22.094 | 19.371
1465.2 | 57.352 | 39.991 | 35.569 | 30.999 | 25.511 | 22.094 | 19.371
1466.4 | 57.351 | 39.99 | 35.568 | 30.999 | 25.51 | 22.094 | 19.37
1467.7 | 57.351 | 39.99 | 35.567 | 30.998 | 25.51 | 22.093 | 19.37
1468.9 | 57.351 | 39.989 | 35.566 | 30.997 | 25.509 | 22.093 | 19.37
1470.2 | 57.35 | 39.988 | 35.565 | 30.996 | 25.509 | 22.092 | 19.369
1471.4 | 57.35 | 39.987 | 35.564 | 30.996 | 25.508 | 22.092 | 19.369
1472.7 | 57.349 | 39.986 | 35.564 | 30.995 | 25.508 | 22.091 | 19.369
1474 | 57.349 | 39.985 | 35.563 | 30.994 | 25.507 | 22.091 | 19.368
1475.2 | 57.349 | 39.984 | 35.562 | 30.994 | 25.506 | 22.09 | 19.368
1476.5 | 57.348 | 39.983 | 35.561 | 30.993 | 25.506 | 22.09 | 19.367
1477.7 | 57.348 | 39.982 | 35.56 | 30.992 | 25.505 | 22.09 | 19.367
1479 | 57.348 | 39.981 | 35.559 | 30.991 | 25.505 | 22.089 | 19.367
1480.2 | 57.347 | 39.98 | 35.559 | 30.991 | 25.504 | 22.089 | 19.366
1481.5 | 57.347 | 39.98 | 35.558 | 30.99 | 25.504 | 22.088 | 19.366
1482.8 | 57.346 | 39.979 | 35.557 | 30.989 | 25.503 | 22.088 | 19.366
1484 | 57.346 | 39.978 | 35.556 | 30.989 | 25.503 | 22.087 | 19.365
1485.3 | 57.346 | 39.977 | 35.555 | 30.988 | 25.502 | 22.087 | 19.365
1486.6 | 57.345 | 39.976 | 35.555 | 30.987 | 25.502 | 22.086 | 19.364
1487.8 | 57.345 | 39.975 | 35.554 | 30.986 | 25.501 | 22.086 | 19.364
1489.1 | 57.345 | 39.974 | 35.553 | 30.986 | 25.5 | 22.086 | 19.364
1490.4 | 57.344 | 39.973 | 35.552 | 30.985 | 25.5 | 22.085 | 19.363
1491.6 | 57.344 | 39.972 | 35.551 | 30.984 | 25.499 | 22.085 | 19.363
1492.9 | 57.344 | 39.971 | 35.55 | 30.983 | 25.499 | 22.084 | 19.362
1494.2 | 57.343 | 39.971 | 35.55 | 30.983 | 25.498 | 22.084 | 19.362
1495.5 | 57.343 | 39.97 | 35.549 | 30.982 | 25.498 | 22.083 | 19.362
1496.7 | 57.342 | 39.969 | 35.548 | 30.981 | 25.497 | 22.083 | 19.361
1498 | 57.342 | 39.968 | 35.547 | 30.981 | 25.497 | 22.082 | 19.361
1499.3 | 57.342 | 39.967 | 35.546 | 30.98 | 25.496 | 22.082 | 19.361
1500.6 | 57.341 | 39.966 | 35.546 | 30.979 | 25.495 | 22.082 | 19.36
1501.8 | 57.341 | 39.965 | 35.545 | 30.978 | 25.495 | 22.081 | 19.36
1503.1 | 57.341 | 39.964 | 35.544 | 30.978 | 25.494 | 22.081 | 19.359
1504.4 | 57.34 | 39.963 | 35.543 | 30.977 | 25.494 | 22.08 | 19.359
1505.7 | 57.34 | 39.962 | 35.542 | 30.976 | 25.493 | 22.08 | 19.359
1507 | 57.339 | 39.962 | 35.542 | 30.976 | 25.493 | 22.079 | 19.358
1508.2 | 57.339 | 39.961 | 35.541 | 30.975 | 25.492 | 22.079 | 19.358
1509.5 | 57.339 | 39.96 | 35.54 | 30.974 | 25.492 | 22.078 | 19.358
1510.8 | 57.338 | 39.959 | 35.539 | 30.973 | 25.491 | 22.078 | 19.357
1512.1 | 57.338 | 39.958 | 35.538 | 30.973 | 25.491 | 22.078 | 19.357
1513.4 | 57.338 | 39.957 | 35.537 | 30.972 | 25.49 | 22.077 | 19.356
1514.7 | 57.337 | 39.956 | 35.537 | 30.971 | 25.489 | 22.077 | 19.356
1516 | 57.337 | 39.955 | 35.536 | 30.971 | 25.489 | 22.076 | 19.356
1517.3 | 57.337 | 39.954 | 35.535 | 30.97 | 25.488 | 22.076 | 19.355
1518.6 | 57.336 | 39.954 | 35.534 | 30.969 | 25.488 | 22.075 | 19.355
1519.9 | 57.336 | 39.953 | 35.533 | 30.968 | 25.487 | 22.075 | 19.355
1521.2 | 57.335 | 39.952 | 35.533 | 30.968 | 25.487 | 22.074 | 19.354
1522.4 | 57.335 | 39.951 | 35.532 | 30.967 | 25.486 | 22.074 | 19.354
1523.7 | 57.335 | 39.95 | 35.531 | 30.966 | 25.486 | 22.074 | 19.353
1525 | 57.334 | 39.949 | 35.53 | 30.966 | 25.485 | 22.073 | 19.353
1526.3 | 57.334 | 39.948 | 35.529 | 30.965 | 25.485 | 22.073 | 19.353
1527.6 | 57.334 | 39.947 | 35.529 | 30.964 | 25.484 | 22.072 | 19.352
1528.9 | 57.333 | 39.946 | 35.528 | 30.963 | 25.483 | 22.072 | 19.352
1530.2 | 57.333 | 39.946 | 35.527 | 30.963 | 25.483 | 22.071 | 19.351
1531.6 | 57.332 | 39.945 | 35.526 | 30.962 | 25.482 | 22.071 | 19.351
1532.9 | 57.332 | 39.944 | 35.525 | 30.961 | 25.482 | 22.07 | 19.351
1534.2 | 57.332 | 39.943 | 35.525 | 30.961 | 25.481 | 22.07 | 19.35
1535.5 | 57.331 | 39.942 | 35.524 | 30.96 | 25.481 | 22.07 | 19.35
1536.8 | 57.331 | 39.941 | 35.523 | 30.959 | 25.48 | 22.069 | 19.35
1538.1 | 57.331 | 39.94 | 35.522 | 30.958 | 25.48 | 22.069 | 19.349
1539.4 | 57.33 | 39.939 | 35.521 | 30.958 | 25.479 | 22.068 | 19.349
1540.7 | 57.33 | 39.938 | 35.52 | 30.957 | 25.479 | 22.068 | 19.348
1542 | 57.33 | 39.938 | 35.52 | 30.956 | 25.478 | 22.067 | 19.348
1543.3 | 57.329 | 39.937 | 35.519 | 30.956 | 25.477 | 22.067 | 19.348
1544.7 | 57.329 | 39.936 | 35.518 | 30.955 | 25.477 | 22.066 | 19.347
1546 | 57.328 | 39.935 | 35.517 | 30.954 | 25.476 | 22.066 | 19.347
1547.3 | 57.328 | 39.934 | 35.516 | 30.953 | 25.476 | 22.066 | 19.347
1548.6 | 57.328 | 39.933 | 35.516 | 30.953 | 25.475 | 22.065 | 19.346
1549.9 | 57.327 | 39.932 | 35.515 | 30.952 | 25.475 | 22.065 | 19.346
1551.2 | 57.327 | 39.931 | 35.514 | 30.951 | 25.474 | 22.064 | 19.345
1552.6 | 57.327 | 39.931 | 35.513 | 30.951 | 25.474 | 22.064 | 19.345
1553.9 | 57.326 | 39.93 | 35.512 | 30.95 | 25.473 | 22.063 | 19.345
1555.2 | 57.326 | 39.929 | 35.512 | 30.949 | 25.472 | 22.063 | 19.344
1556.5 | 57.326 | 39.928 | 35.511 | 30.948 | 25.472 | 22.062 | 19.344
1557.9 | 57.325 | 39.927 | 35.51 | 30.948 | 25.471 | 22.062 | 19.343
1559.2 | 57.325 | 39.926 | 35.509 | 30.947 | 25.471 | 22.061 | 19.343
1560.5 | 57.324 | 39.925 | 35.508 | 30.946 | 25.47 | 22.061 | 19.343
1561.9 | 57.324 | 39.924 | 35.508 | 30.946 | 25.47 | 22.061 | 19.342
1563.2 | 57.324 | 39.923 | 35.507 | 30.945 | 25.469 | 22.06 | 19.342
1564.5 | 57.323 | 39.923 | 35.506 | 30.944 | 25.469 | 22.06 | 19.342
1565.8 | 57.323 | 39.922 | 35.505 | 30.943 | 25.468 | 22.059 | 19.341
1567.2 | 57.323 | 39.921 | 35.504 | 30.943 | 25.468 | 22.059 | 19.341
1568.5 | 57.322 | 39.92 | 35.504 | 30.942 | 25.467 | 22.058 | 19.34
1569.9 | 57.322 | 39.919 | 35.503 | 30.941 | 25.466 | 22.058 | 19.34
1571.2 | 57.322 | 39.918 | 35.502 | 30.941 | 25.466 | 22.057 | 19.34
1572.5 | 57.321 | 39.917 | 35.501 | 30.94 | 25.465 | 22.057 | 19.339
1573.9 | 57.321 | 39.917 | 35.5 | 30.939 | 25.465 | 22.057 | 19.339
1575.2 | 57.32 | 39.916 | 35.5 | 30.938 | 25.464 | 22.056 | 19.338
1576.6 | 57.32 | 39.915 | 35.499 | 30.938 | 25.464 | 22.056 | 19.338
1577.9 | 57.32 | 39.914 | 35.498 | 30.937 | 25.463 | 22.055 | 19.338
1579.2 | 57.319 | 39.913 | 35.497 | 30.936 | 25.463 | 22.055 | 19.337
1580.6 | 57.319 | 39.912 | 35.496 | 30.936 | 25.462 | 22.054 | 19.337
1581.9 | 57.319 | 39.911 | 35.496 | 30.935 | 25.461 | 22.054 | 19.337
1583.3 | 57.318 | 39.91 | 35.495 | 30.934 | 25.461 | 22.053 | 19.336
1584.6 | 57.318 | 39.91 | 35.494 | 30.933 | 25.46 | 22.053 | 19.336
1586 | 57.318 | 39.909 | 35.493 | 30.933 | 25.46 | 22.052 | 19.335
1587.3 | 57.317 | 39.908 | 35.492 | 30.932 | 25.459 | 22.052 | 19.335
1588.7 | 57.317 | 39.907 | 35.492 | 30.931 | 25.459 | 22.052 | 19.335
1590 | 57.316 | 39.906 | 35.491 | 30.931 | 25.458 | 22.051 | 19.334
1591.4 | 57.316 | 39.905 | 35.49 | 30.93 | 25.458 | 22.051 | 19.334
1592.8 | 57.316 | 39.904 | 35.489 | 30.929 | 25.457 | 22.05 | 19.333
1594.1 | 57.315 | 39.903 | 35.488 | 30.929 | 25.456 | 22.05 | 19.333
1595.5 | 57.315 | 39.903 | 35.488 | 30.928 | 25.456 | 22.049 | 19.333
1596.8 | 57.315 | 39.902 | 35.487 | 30.927 | 25.455 | 22.049 | 19.332
1598.2 | 57.314 | 39.901 | 35.486 | 30.926 | 25.455 | 22.048 | 19.332
1599.6 | 57.314 | 39.9 | 35.485 | 30.926 | 25.454 | 22.048 | 19.331
1600.9 | 57.313 | 39.899 | 35.484 | 30.925 | 25.454 | 22.047 | 19.331
1602.3 | 57.313 | 39.898 | 35.484 | 30.924 | 25.453 | 22.047 | 19.331
1603.6 | 57.313 | 39.897 | 35.483 | 30.924 | 25.453 | 22.047 | 19.33
1605 | 57.312 | 39.896 | 35.482 | 30.923 | 25.452 | 22.046 | 19.33
1606.4 | 57.312 | 39.896 | 35.481 | 30.922 | 25.451 | 22.046 | 19.33
1607.7 | 57.312 | 39.895 | 35.48 | 30.921 | 25.451 | 22.045 | 19.329
1609.1 | 57.311 | 39.894 | 35.48 | 30.921 | 25.45 | 22.045 | 19.329
1610.5 | 57.311 | 39.893 | 35.479 | 30.92 | 25.45 | 22.044 | 19.328
1611.9 | 57.311 | 39.892 | 35.478 | 30.919 | 25.449 | 22.044 | 19.328
1613.2 | 57.31 | 39.891 | 35.477 | 30.919 | 25.449 | 22.043 | 19.328
1614.6 | 57.31 | 39.89 | 35.476 | 30.918 | 25.448 | 22.043 | 19.327
1616 | 57.309 | 39.89 | 35.476 | 30.917 | 25.448 | 22.042 | 19.327
1617.4 | 57.309 | 39.889 | 35.475 | 30.916 | 25.447 | 22.042 | 19.326
1618.7 | 57.309 | 39.888 | 35.474 | 30.916 | 25.446 | 22.041 | 19.326
1620.1 | 57.308 | 39.887 | 35.473 | 30.915 | 25.446 | 22.041 | 19.326
1621.5 | 57.308 | 39.886 | 35.472 | 30.914 | 25.445 | 22.041 | 19.325
1622.9 | 57.308 | 39.885 | 35.472 | 30.914 | 25.445 | 22.04 | 19.325
1624.3 | 57.307 | 39.884 | 35.471 | 30.913 | 25.444 | 22.04 | 19.324
1625.7 | 57.307 | 39.884 | 35.47 | 30.912 | 25.444 | 22.039 | 19.324
1627 | 57.307 | 39.883 | 35.469 | 30.911 | 25.443 | 22.039 | 19.324
1628.4 | 57.306 | 39.882 | 35.468 | 30.911 | 25.443 | 22.038 | 19.323
1629.8 | 57.306 | 39.881 | 35.468 | 30.91 | 25.442 | 22.038 | 19.323
1631.2 | 57.305 | 39.88 | 35.467 | 30.909 | 25.441 | 22.037 | 19.322
1632.6 | 57.305 | 39.879 | 35.466 | 30.909 | 25.441 | 22.037 | 19.322
1634 | 57.305 | 39.878 | 35.465 | 30.908 | 25.44 | 22.036 | 19.322
1635.4 | 57.304 | 39.877 | 35.464 | 30.907 | 25.44 | 22.036 | 19.321
1636.8 | 57.304 | 39.877 | 35.464 | 30.906 | 25.439 | 22.035 | 19.321
1638.2 | 57.304 | 39.876 | 35.463 | 30.906 | 25.439 | 22.035 | 19.32
1639.6 | 57.303 | 39.875 | 35.462 | 30.905 | 25.438 | 22.035 | 19.32
1641 | 57.303 | 39.874 | 35.461 | 30.904 | 25.438 | 22.034 | 19.32
1642.4 | 57.303 | 39.873 | 35.46 | 30.904 | 25.437 | 22.034 | 19.319
1643.8 | 57.302 | 39.872 | 35.46 | 30.903 | 25.436 | 22.033 | 19.319
1645.2 | 57.302 | 39.871 | 35.459 | 30.902 | 25.436 | 22.033 | 19.318
1646.6 | 57.301 | 39.871 | 35.458 | 30.901 | 25.435 | 22.032 | 19.318
1648 | 57.301 | 39.87 | 35.457 | 30.901 | 25.435 | 22.032 | 19.318
1649.4 | 57.301 | 39.869 | 35.456 | 30.9 | 25.434 | 22.031 | 19.317
1650.8 | 57.3 | 39.868 | 35.456 | 30.899 | 25.434 | 22.031 | 19.317
1652.2 | 57.3 | 39.867 | 35.455 | 30.899 | 25.433 | 22.03 | 19.316
1653.6 | 57.3 | 39.866 | 35.454 | 30.898 | 25.432 | 22.03 | 19.316
1655 | 57.299 | 39.865 | 35.453 | 30.897 | 25.432 | 22.029 | 19.316
1656.4 | 57.299 | 39.865 | 35.452 | 30.897 | 25.431 | 22.029 | 19.315
1657.8 | 57.299 | 39.864 | 35.452 | 30.896 | 25.431 | 22.029 | 19.315
1659.2 | 57.298 | 39.863 | 35.451 | 30.895 | 25.43 | 22.028 | 19.314
1660.6 | 57.298 | 39.862 | 35.45 | 30.894 | 25.43 | 22.028 | 19.314
1662.1 | 57.297 | 39.861 | 35.449 | 30.894 | 25.429 | 22.027 | 19.314
1663.5 | 57.297 | 39.86 | 35.448 | 30.893 | 25.428 | 22.027 | 19.313
1664.9 | 57.297 | 39.859 | 35.448 | 30.892 | 25.428 | 22.026 | 19.313
1666.3 | 57.296 | 39.859 | 35.447 | 30.892 | 25.427 | 22.026 | 19.312
1667.7 | 57.296 | 39.858 | 35.446 | 30.891 | 25.427 | 22.025 | 19.312
1669.1 | 57.296 | 39.857 | 35.445 | 30.89 | 25.426 | 22.025 | 19.312
1670.6 | 57.295 | 39.856 | 35.444 | 30.889 | 25.426 | 22.024 | 19.311
1672 | 57.295 | 39.855 | 35.444 | 30.889 | 25.425 | 22.024 | 19.311
1673.4 | 57.295 | 39.854 | 35.443 | 30.888 | 25.425 | 22.023 | 19.31
1674.8 | 57.294 | 39.853 | 35.442 | 30.887 | 25.424 | 22.023 | 19.31
1676.3 | 57.294 | 39.853 | 35.441 | 30.887 | 25.423 | 22.022 | 19.31
1677.7 | 57.293 | 39.852 | 35.44 | 30.886 | 25.423 | 22.022 | 19.309
1679.1 | 57.293 | 39.851 | 35.44 | 30.885 | 25.422 | 22.021 | 19.309
1680.6 | 57.293 | 39.85 | 35.439 | 30.884 | 25.422 | 22.021 | 19.308
1682 | 57.292 | 39.849 | 35.438 | 30.884 | 25.421 | 22.021 | 19.308
1683.4 | 57.292 | 39.848 | 35.437 | 30.883 | 25.421 | 22.02 | 19.308
1684.9 | 57.292 | 39.847 | 35.436 | 30.882 | 25.42 | 22.02 | 19.307
1686.3 | 57.291 | 39.847 | 35.436 | 30.882 | 25.419 | 22.019 | 19.307
1687.7 | 57.291 | 39.846 | 35.435 | 30.881 | 25.419 | 22.019 | 19.306
1689.2 | 57.29 | 39.845 | 35.434 | 30.88 | 25.418 | 22.018 | 19.306
1690.6 | 57.29 | 39.844 | 35.433 | 30.879 | 25.418 | 22.018 | 19.306
1692.1 | 57.29 | 39.843 | 35.432 | 30.879 | 25.417 | 22.017 | 19.305
1693.5 | 57.289 | 39.842 | 35.432 | 30.878 | 25.417 | 22.017 | 19.305
1694.9 | 57.289 | 39.841 | 35.431 | 30.877 | 25.416 | 22.016 | 19.304
1696.4 | 57.289 | 39.841 | 35.43 | 30.877 | 25.415 | 22.016 | 19.304
1697.8 | 57.288 | 39.84 | 35.429 | 30.876 | 25.415 | 22.015 | 19.304
1699.3 | 57.288 | 39.839 | 35.428 | 30.875 | 25.414 | 22.015 | 19.303
1700.7 | 57.288 | 39.838 | 35.428 | 30.874 | 25.414 | 22.014 | 19.303
1702.2 | 57.287 | 39.837 | 35.427 | 30.874 | 25.413 | 22.014 | 19.302
1703.6 | 57.287 | 39.836 | 35.426 | 30.873 | 25.413 | 22.013 | 19.302
1705.1 | 57.286 | 39.835 | 35.425 | 30.872 | 25.412 | 22.013 | 19.302
1706.5 | 57.286 | 39.835 | 35.424 | 30.872 | 25.411 | 22.012 | 19.301
1708 | 57.286 | 39.834 | 35.424 | 30.871 | 25.411 | 22.012 | 19.301
1709.4 | 57.285 | 39.833 | 35.423 | 30.87 | 25.41 | 22.012 | 19.3
1710.9 | 57.285 | 39.832 | 35.422 | 30.869 | 25.41 | 22.011 | 19.3
1712.4 | 57.285 | 39.831 | 35.421 | 30.869 | 25.409 | 22.011 | 19.3
1713.8 | 57.284 | 39.83 | 35.42 | 30.868 | 25.409 | 22.01 | 19.299
1715.3 | 57.284 | 39.829 | 35.419 | 30.867 | 25.408 | 22.01 | 19.299
1716.7 | 57.283 | 39.829 | 35.419 | 30.867 | 25.407 | 22.009 | 19.298
1718.2 | 57.283 | 39.828 | 35.418 | 30.866 | 25.407 | 22.009 | 19.298
1719.7 | 57.283 | 39.827 | 35.417 | 30.865 | 25.406 | 22.008 | 19.298
1721.1 | 57.282 | 39.826 | 35.416 | 30.864 | 25.406 | 22.008 | 19.297
1722.6 | 57.282 | 39.825 | 35.415 | 30.864 | 25.405 | 22.007 | 19.297
1724.1 | 57.282 | 39.824 | 35.415 | 30.863 | 25.405 | 22.007 | 19.296
1725.5 | 57.281 | 39.824 | 35.414 | 30.862 | 25.404 | 22.006 | 19.296
1727 | 57.281 | 39.823 | 35.413 | 30.862 | 25.403 | 22.006 | 19.295
1728.5 | 57.281 | 39.822 | 35.412 | 30.861 | 25.403 | 22.005 | 19.295
1729.9 | 57.28 | 39.821 | 35.411 | 30.86 | 25.402 | 22.005 | 19.295
1731.4 | 57.28 | 39.82 | 35.411 | 30.859 | 25.402 | 22.004 | 19.294
1732.9 | 57.279 | 39.819 | 35.41 | 30.859 | 25.401 | 22.004 | 19.294
1734.4 | 57.279 | 39.818 | 35.409 | 30.858 | 25.4 | 22.003 | 19.293
1735.8 | 57.279 | 39.818 | 35.408 | 30.857 | 25.4 | 22.003 | 19.293
1737.3 | 57.278 | 39.817 | 35.407 | 30.856 | 25.399 | 22.002 | 19.293
1738.8 | 57.278 | 39.816 | 35.407 | 30.856 | 25.399 | 22.002 | 19.292
1740.3 | 57.278 | 39.815 | 35.406 | 30.855 | 25.398 | 22.001 | 19.292
1741.8 | 57.277 | 39.814 | 35.405 | 30.854 | 25.398 | 22.001 | 19.291
1743.3 | 57.277 | 39.813 | 35.404 | 30.854 | 25.397 | 22.001 | 19.291
1744.7 | 57.276 | 39.812 | 35.403 | 30.853 | 25.396 | 22 | 19.291
1746.2 | 57.276 | 39.812 | 35.403 | 30.852 | 25.396 | 22 | 19.29
1747.7 | 57.276 | 39.811 | 35.402 | 30.851 | 25.395 | 21.999 | 19.29
1749.2 | 57.275 | 39.81 | 35.401 | 30.851 | 25.395 | 21.999 | 19.289
1750.7 | 57.275 | 39.809 | 35.4 | 30.85 | 25.394 | 21.998 | 19.289
1752.2 | 57.275 | 39.808 | 35.399 | 30.849 | 25.394 | 21.998 | 19.288
1753.7 | 57.274 | 39.807 | 35.399 | 30.849 | 25.393 | 21.997 | 19.288
1755.2 | 57.274 | 39.807 | 35.398 | 30.848 | 25.392 | 21.997 | 19.288
1756.7 | 57.274 | 39.806 | 35.397 | 30.847 | 25.392 | 21.996 | 19.287
1758.2 | 57.273 | 39.805 | 35.396 | 30.846 | 25.391 | 21.996 | 19.287
1759.7 | 57.273 | 39.804 | 35.395 | 30.846 | 25.391 | 21.995 | 19.286
1761.2 | 57.272 | 39.803 | 35.395 | 30.845 | 25.39 | 21.995 | 19.286
1762.7 | 57.272 | 39.802 | 35.394 | 30.844 | 25.389 | 21.994 | 19.286
1764.2 | 57.272 | 39.801 | 35.393 | 30.844 | 25.389 | 21.994 | 19.285
1765.7 | 57.271 | 39.801 | 35.392 | 30.843 | 25.388 | 21.993 | 19.285
1767.2 | 57.271 | 39.8 | 35.391 | 30.842 | 25.388 | 21.993 | 19.284
1768.7 | 57.271 | 39.799 | 35.391 | 30.841 | 25.387 | 21.992 | 19.284
1770.2 | 57.27 | 39.798 | 35.39 | 30.841 | 25.387 | 21.992 | 19.283
1771.7 | 57.27 | 39.797 | 35.389 | 30.84 | 25.386 | 21.991 | 19.283
1773.2 | 57.269 | 39.796 | 35.388 | 30.839 | 25.385 | 21.991 | 19.283
1774.7 | 57.269 | 39.795 | 35.387 | 30.839 | 25.385 | 21.99 | 19.282
1776.2 | 57.269 | 39.795 | 35.386 | 30.838 | 25.384 | 21.99 | 19.282
1777.7 | 57.268 | 39.794 | 35.386 | 30.837 | 25.384 | 21.989 | 19.281
1779.3 | 57.268 | 39.793 | 35.385 | 30.836 | 25.383 | 21.989 | 19.281
1780.8 | 57.268 | 39.792 | 35.384 | 30.836 | 25.382 | 21.988 | 19.281
1782.3 | 57.267 | 39.791 | 35.383 | 30.835 | 25.382 | 21.988 | 19.28
1783.8 | 57.267 | 39.79 | 35.382 | 30.834 | 25.381 | 21.987 | 19.28
1785.3 | 57.267 | 39.79 | 35.382 | 30.833 | 25.381 | 21.987 | 19.279
1786.9 | 57.266 | 39.789 | 35.381 | 30.833 | 25.38 | 21.986 | 19.279
1788.4 | 57.266 | 39.788 | 35.38 | 30.832 | 25.379 | 21.986 | 19.278
1789.9 | 57.265 | 39.787 | 35.379 | 30.831 | 25.379 | 21.985 | 19.278
1791.4 | 57.265 | 39.786 | 35.378 | 30.831 | 25.378 | 21.985 | 19.278
1793 | 57.265 | 39.785 | 35.378 | 30.83 | 25.378 | 21.984 | 19.277
1794.5 | 57.264 | 39.785 | 35.377 | 30.829 | 25.377 | 21.984 | 19.277
1796 | 57.264 | 39.784 | 35.376 | 30.828 | 25.377 | 21.983 | 19.276
1797.5 | 57.264 | 39.783 | 35.375 | 30.828 | 25.376 | 21.983 | 19.276
1799.1 | 57.263 | 39.782 | 35.374 | 30.827 | 25.375 | 21.982 | 19.275
1800.6 | 57.263 | 39.781 | 35.374 | 30.826 | 25.375 | 21.982 | 19.275
1802.1 | 57.262 | 39.78 | 35.373 | 30.826 | 25.374 | 21.982 | 19.275
1803.7 | 57.262 | 39.779 | 35.372 | 30.825 | 25.374 | 21.981 | 19.274
1805.2 | 57.262 | 39.779 | 35.371 | 30.824 | 25.373 | 21.981 | 19.274
1806.8 | 57.261 | 39.778 | 35.37 | 30.823 | 25.372 | 21.98 | 19.273
1808.3 | 57.261 | 39.777 | 35.369 | 30.823 | 25.372 | 21.98 | 19.273
1809.8 | 57.261 | 39.776 | 35.369 | 30.822 | 25.371 | 21.979 | 19.273
1811.4 | 57.26 | 39.775 | 35.368 | 30.821 | 25.371 | 21.979 | 19.272
1812.9 | 57.26 | 39.774 | 35.367 | 30.82 | 25.37 | 21.978 | 19.272
1814.5 | 57.259 | 39.774 | 35.366 | 30.82 | 25.369 | 21.978 | 19.271
1816 | 57.259 | 39.773 | 35.365 | 30.819 | 25.369 | 21.977 | 19.271
1817.6 | 57.259 | 39.772 | 35.365 | 30.818 | 25.368 | 21.977 | 19.27
1819.1 | 57.258 | 39.771 | 35.364 | 30.818 | 25.368 | 21.976 | 19.27
1820.7 | 57.258 | 39.77 | 35.363 | 30.817 | 25.367 | 21.976 | 19.27
1822.2 | 57.258 | 39.769 | 35.362 | 30.816 | 25.366 | 21.975 | 19.269
1823.8 | 57.257 | 39.768 | 35.361 | 30.815 | 25.366 | 21.975 | 19.269
1825.3 | 57.257 | 39.768 | 35.361 | 30.815 | 25.365 | 21.974 | 19.268
1826.9 | 57.256 | 39.767 | 35.36 | 30.814 | 25.365 | 21.974 | 19.268
1828.4 | 57.256 | 39.766 | 35.359 | 30.813 | 25.364 | 21.973 | 19.267
1830 | 57.256 | 39.765 | 35.358 | 30.813 | 25.364 | 21.973 | 19.267
1831.5 | 57.255 | 39.764 | 35.357 | 30.812 | 25.363 | 21.972 | 19.267
1833.1 | 57.255 | 39.763 | 35.357 | 30.811 | 25.362 | 21.972 | 19.266
1834.7 | 57.255 | 39.763 | 35.356 | 30.81 | 25.362 | 21.971 | 19.266
1836.2 | 57.254 | 39.762 | 35.355 | 30.81 | 25.361 | 21.971 | 19.265
1837.8 | 57.254 | 39.761 | 35.354 | 30.809 | 25.361 | 21.97 | 19.265
1839.4 | 57.253 | 39.76 | 35.353 | 30.808 | 25.36 | 21.97 | 19.264
1840.9 | 57.253 | 39.759 | 35.352 | 30.807 | 25.359 | 21.969 | 19.264
1842.5 | 57.253 | 39.758 | 35.352 | 30.807 | 25.359 | 21.969 | 19.264
1844.1 | 57.252 | 39.758 | 35.351 | 30.806 | 25.358 | 21.968 | 19.263
1845.6 | 57.252 | 39.757 | 35.35 | 30.805 | 25.358 | 21.968 | 19.263
1847.2 | 57.252 | 39.756 | 35.349 | 30.805 | 25.357 | 21.967 | 19.262
1848.8 | 57.251 | 39.755 | 35.348 | 30.804 | 25.356 | 21.967 | 19.262
1850.4 | 57.251 | 39.754 | 35.348 | 30.803 | 25.356 | 21.966 | 19.261
1851.9 | 57.251 | 39.753 | 35.347 | 30.802 | 25.355 | 21.966 | 19.261
1853.5 | 57.25 | 39.753 | 35.346 | 30.802 | 25.355 | 21.965 | 19.261
1855.1 | 57.25 | 39.752 | 35.345 | 30.801 | 25.354 | 21.965 | 19.26
1856.7 | 57.249 | 39.751 | 35.344 | 30.8 | 25.353 | 21.964 | 19.26
1858.3 | 57.249 | 39.75 | 35.344 | 30.8 | 25.353 | 21.964 | 19.259
1859.8 | 57.249 | 39.749 | 35.343 | 30.799 | 25.352 | 21.963 | 19.259
1861.4 | 57.248 | 39.748 | 35.342 | 30.798 | 25.352 | 21.963 | 19.258
1863 | 57.248 | 39.747 | 35.341 | 30.797 | 25.351 | 21.962 | 19.258
1864.6 | 57.248 | 39.747 | 35.34 | 30.797 | 25.35 | 21.962 | 19.257
1866.2 | 57.247 | 39.746 | 35.34 | 30.796 | 25.35 | 21.961 | 19.257
1867.8 | 57.247 | 39.745 | 35.339 | 30.795 | 25.349 | 21.961 | 19.257
1869.4 | 57.246 | 39.744 | 35.338 | 30.794 | 25.349 | 21.96 | 19.256
1871 | 57.246 | 39.743 | 35.337 | 30.794 | 25.348 | 21.96 | 19.256
1872.6 | 57.246 | 39.742 | 35.336 | 30.793 | 25.347 | 21.959 | 19.255
1874.2 | 57.245 | 39.742 | 35.335 | 30.792 | 25.347 | 21.959 | 19.255
1875.8 | 57.245 | 39.741 | 35.335 | 30.792 | 25.346 | 21.958 | 19.254
1877.4 | 57.245 | 39.74 | 35.334 | 30.791 | 25.346 | 21.958 | 19.254
1879 | 57.244 | 39.739 | 35.333 | 30.79 | 25.345 | 21.957 | 19.254
1880.6 | 57.244 | 39.738 | 35.332 | 30.789 | 25.344 | 21.957 | 19.253
1882.2 | 57.243 | 39.737 | 35.331 | 30.789 | 25.344 | 21.956 | 19.253
1883.8 | 57.243 | 39.737 | 35.331 | 30.788 | 25.343 | 21.955 | 19.252
1885.4 | 57.243 | 39.736 | 35.33 | 30.787 | 25.342 | 21.955 | 19.252
1887 | 57.242 | 39.735 | 35.329 | 30.786 | 25.342 | 21.954 | 19.251
1888.6 | 57.242 | 39.734 | 35.328 | 30.786 | 25.341 | 21.954 | 19.251
1890.2 | 57.242 | 39.733 | 35.327 | 30.785 | 25.341 | 21.953 | 19.251
1891.8 | 57.241 | 39.732 | 35.327 | 30.784 | 25.34 | 21.953 | 19.25
1893.4 | 57.241 | 39.732 | 35.326 | 30.784 | 25.339 | 21.952 | 19.25
1895 | 57.24 | 39.731 | 35.325 | 30.783 | 25.339 | 21.952 | 19.249
1896.6 | 57.24 | 39.73 | 35.324 | 30.782 | 25.338 | 21.951 | 19.249
1898.3 | 57.24 | 39.729 | 35.323 | 30.781 | 25.338 | 21.951 | 19.248
1899.9 | 57.239 | 39.728 | 35.322 | 30.781 | 25.337 | 21.95 | 19.248
1901.5 | 57.239 | 39.727 | 35.322 | 30.78 | 25.336 | 21.95 | 19.247
1903.1 | 57.239 | 39.727 | 35.321 | 30.779 | 25.336 | 21.949 | 19.247
1904.7 | 57.238 | 39.726 | 35.32 | 30.778 | 25.335 | 21.949 | 19.247
1906.4 | 57.238 | 39.725 | 35.319 | 30.778 | 25.335 | 21.948 | 19.246
1908 | 57.237 | 39.724 | 35.318 | 30.777 | 25.334 | 21.948 | 19.246
1909.6 | 57.237 | 39.723 | 35.318 | 30.776 | 25.333 | 21.947 | 19.245
1911.2 | 57.237 | 39.722 | 35.317 | 30.776 | 25.333 | 21.947 | 19.245
1912.9 | 57.236 | 39.722 | 35.316 | 30.775 | 25.332 | 21.946 | 19.244
1914.5 | 57.236 | 39.721 | 35.315 | 30.774 | 25.332 | 21.946 | 19.244
1916.1 | 57.236 | 39.72 | 35.314 | 30.773 | 25.331 | 21.945 | 19.244
1917.8 | 57.235 | 39.719 | 35.314 | 30.773 | 25.33 | 21.945 | 19.243
1919.4 | 57.235 | 39.718 | 35.313 | 30.772 | 25.33 | 21.944 | 19.243
1921 | 57.234 | 39.718 | 35.312 | 30.771 | 25.329 | 21.944 | 19.242
1922.7 | 57.234 | 39.717 | 35.311 | 30.77 | 25.329 | 21.943 | 19.242
1924.3 | 57.234 | 39.716 | 35.31 | 30.77 | 25.328 | 21.943 | 19.241
1925.9 | 57.233 | 39.715 | 35.31 | 30.769 | 25.327 | 21.942 | 19.241
1927.6 | 57.233 | 39.714 | 35.309 | 30.768 | 25.327 | 21.942 | 19.24
1929.2 | 57.233 | 39.713 | 35.308 | 30.768 | 25.326 | 21.941 | 19.24
1930.9 | 57.232 | 39.713 | 35.307 | 30.767 | 25.325 | 21.941 | 19.24
1932.5 | 57.232 | 39.712 | 35.306 | 30.766 | 25.325 | 21.94 | 19.239
1934.2 | 57.231 | 39.711 | 35.305 | 30.765 | 25.324 | 21.94 | 19.239
1935.8 | 57.231 | 39.71 | 35.305 | 30.765 | 25.324 | 21.939 | 19.238
1937.5 | 57.231 | 39.709 | 35.304 | 30.764 | 25.323 | 21.939 | 19.238
1939.1 | 57.23 | 39.708 | 35.303 | 30.763 | 25.322 | 21.938 | 19.237
1940.8 | 57.23 | 39.708 | 35.302 | 30.762 | 25.322 | 21.938 | 19.237
1942.4 | 57.23 | 39.707 | 35.301 | 30.762 | 25.321 | 21.937 | 19.236
1944.1 | 57.229 | 39.706 | 35.301 | 30.761 | 25.321 | 21.937 | 19.236
1945.7 | 57.229 | 39.705 | 35.3 | 30.76 | 25.32 | 21.936 | 19.236
1947.4 | 57.228 | 39.704 | 35.299 | 30.76 | 25.319 | 21.936 | 19.235
1949.1 | 57.228 | 39.703 | 35.298 | 30.759 | 25.319 | 21.935 | 19.235
1950.7 | 57.228 | 39.703 | 35.297 | 30.758 | 25.318 | 21.934 | 19.234
1952.4 | 57.227 | 39.702 | 35.297 | 30.757 | 25.318 | 21.934 | 19.234
1954 | 57.227 | 39.701 | 35.296 | 30.757 | 25.317 | 21.933 | 19.233
1955.7 | 57.227 | 39.7 | 35.295 | 30.756 | 25.316 | 21.933 | 19.233
1957.4 | 57.226 | 39.699 | 35.294 | 30.755 | 25.316 | 21.932 | 19.232
1959 | 57.226 | 39.699 | 35.293 | 30.754 | 25.315 | 21.932 | 19.232
1960.7 | 57.225 | 39.698 | 35.292 | 30.754 | 25.314 | 21.931 | 19.232
1962.4 | 57.225 | 39.697 | 35.292 | 30.753 | 25.314 | 21.931 | 19.231
1964 | 57.225 | 39.696 | 35.291 | 30.752 | 25.313 | 21.93 | 19.231
1965.7 | 57.224 | 39.695 | 35.29 | 30.752 | 25.313 | 21.93 | 19.23
1967.4 | 57.224 | 39.694 | 35.289 | 30.751 | 25.312 | 21.929 | 19.23
1969.1 | 57.224 | 39.694 | 35.288 | 30.75 | 25.311 | 21.929 | 19.229
1970.8 | 57.223 | 39.693 | 35.288 | 30.749 | 25.311 | 21.928 | 19.229
1972.4 | 57.223 | 39.692 | 35.287 | 30.749 | 25.31 | 21.928 | 19.228
1974.1 | 57.222 | 39.691 | 35.286 | 30.748 | 25.31 | 21.927 | 19.228
1975.8 | 57.222 | 39.69 | 35.285 | 30.747 | 25.309 | 21.927 | 19.227
1977.5 | 57.222 | 39.69 | 35.284 | 30.746 | 25.308 | 21.926 | 19.227
1979.2 | 57.221 | 39.689 | 35.284 | 30.746 | 25.308 | 21.926 | 19.227
1980.9 | 57.221 | 39.688 | 35.283 | 30.745 | 25.307 | 21.925 | 19.226
1982.5 | 57.221 | 39.687 | 35.282 | 30.744 | 25.306 | 21.925 | 19.226
1984.2 | 57.22 | 39.686 | 35.281 | 30.744 | 25.306 | 21.924 | 19.225
1985.9 | 57.22 | 39.685 | 35.28 | 30.743 | 25.305 | 21.924 | 19.225
1987.6 | 57.219 | 39.685 | 35.28 | 30.742 | 25.305 | 21.923 | 19.224
1989.3 | 57.219 | 39.684 | 35.279 | 30.741 | 25.304 | 21.922 | 19.224
1991 | 57.219 | 39.683 | 35.278 | 30.741 | 25.303 | 21.922 | 19.223
1992.7 | 57.218 | 39.682 | 35.277 | 30.74 | 25.303 | 21.921 | 19.223
1994.4 | 57.218 | 39.681 | 35.276 | 30.739 | 25.302 | 21.921 | 19.223
1996.1 | 57.218 | 39.681 | 35.276 | 30.739 | 25.301 | 21.92 | 19.222
1997.8 | 57.217 | 39.68 | 35.275 | 30.738 | 25.301 | 21.92 | 19.222
1999.5 | 57.217 | 39.679 | 35.274 | 30.737 | 25.3 | 21.919 | 19.221
2001.2 | 57.216 | 39.678 | 35.273 | 30.736 | 25.3 | 21.919 | 19.221
2002.9 | 57.216 | 39.677 | 35.272 | 30.736 | 25.299 | 21.918 | 19.22
2004.6 | 57.216 | 39.677 | 35.271 | 30.735 | 25.298 | 21.918 | 19.22
2006.3 | 57.215 | 39.676 | 35.271 | 30.734 | 25.298 | 21.917 | 19.219
2008 | 57.215 | 39.675 | 35.27 | 30.733 | 25.297 | 21.917 | 19.219
2009.7 | 57.215 | 39.674 | 35.269 | 30.733 | 25.297 | 21.916 | 19.218
2011.5 | 57.214 | 39.673 | 35.268 | 30.732 | 25.296 | 21.916 | 19.218
2013.2 | 57.214 | 39.672 | 35.267 | 30.731 | 25.295 | 21.915 | 19.218
2014.9 | 57.214 | 39.672 | 35.267 | 30.731 | 25.295 | 21.915 | 19.217
2016.6 | 57.213 | 39.671 | 35.266 | 30.73 | 25.294 | 21.914 | 19.217
2018.3 | 57.213 | 39.67 | 35.265 | 30.729 | 25.293 | 21.914 | 19.216
2020 | 57.212 | 39.669 | 35.264 | 30.728 | 25.293 | 21.913 | 19.216
2021.8 | 57.212 | 39.668 | 35.263 | 30.728 | 25.292 | 21.913 | 19.215
2023.5 | 57.212 | 39.668 | 35.263 | 30.727 | 25.292 | 21.912 | 19.215
2025.2 | 57.211 | 39.667 | 35.262 | 30.726 | 25.291 | 21.911 | 19.214
2026.9 | 57.211 | 39.666 | 35.261 | 30.725 | 25.29 | 21.911 | 19.214
2028.7 | 57.211 | 39.665 | 35.26 | 30.725 | 25.29 | 21.91 | 19.213
2030.4 | 57.21 | 39.664 | 35.259 | 30.724 | 25.289 | 21.91 | 19.213
2032.1 | 57.21 | 39.664 | 35.259 | 30.723 | 25.288 | 21.909 | 19.213
2033.9 | 57.209 | 39.663 | 35.258 | 30.723 | 25.288 | 21.909 | 19.212
2035.6 | 57.209 | 39.662 | 35.257 | 30.722 | 25.287 | 21.908 | 19.212
2037.3 | 57.209 | 39.661 | 35.256 | 30.721 | 25.287 | 21.908 | 19.211
2039.1 | 57.208 | 39.66 | 35.255 | 30.72 | 25.286 | 21.907 | 19.211
2040.8 | 57.208 | 39.66 | 35.255 | 30.72 | 25.285 | 21.907 | 19.21
2042.5 | 57.208 | 39.659 | 35.254 | 30.719 | 25.285 | 21.906 | 19.21
2044.3 | 57.207 | 39.658 | 35.253 | 30.718 | 25.284 | 21.906 | 19.209
2046 | 57.207 | 39.657 | 35.252 | 30.718 | 25.284 | 21.905 | 19.209
2047.8 | 57.206 | 39.656 | 35.251 | 30.717 | 25.283 | 21.905 | 19.208
2049.5 | 57.206 | 39.656 | 35.251 | 30.716 | 25.282 | 21.904 | 19.208
2051.3 | 57.206 | 39.655 | 35.25 | 30.715 | 25.282 | 21.904 | 19.207
2053 | 57.205 | 39.654 | 35.249 | 30.715 | 25.281 | 21.903 | 19.207
2054.7 | 57.205 | 39.653 | 35.248 | 30.714 | 25.28 | 21.902 | 19.207
2056.5 | 57.205 | 39.652 | 35.247 | 30.713 | 25.28 | 21.902 | 19.206
2058.3 | 57.204 | 39.652 | 35.247 | 30.712 | 25.279 | 21.901 | 19.206
2060 | 57.204 | 39.651 | 35.246 | 30.712 | 25.279 | 21.901 | 19.205
2061.8 | 57.203 | 39.65 | 35.245 | 30.711 | 25.278 | 21.9 | 19.205
2063.5 | 57.203 | 39.649 | 35.244 | 30.71 | 25.277 | 21.9 | 19.204
2065.3 | 57.203 | 39.649 | 35.243 | 30.71 | 25.277 | 21.899 | 19.204
2067 | 57.202 | 39.648 | 35.243 | 30.709 | 25.276 | 21.899 | 19.203
2068.8 | 57.202 | 39.647 | 35.242 | 30.708 | 25.275 | 21.898 | 19.203
2070.6 | 57.202 | 39.646 | 35.241 | 30.707 | 25.275 | 21.898 | 19.202
2072.3 | 57.201 | 39.645 | 35.24 | 30.707 | 25.274 | 21.897 | 19.202
2074.1 | 57.201 | 39.645 | 35.239 | 30.706 | 25.274 | 21.897 | 19.202
2075.9 | 57.201 | 39.644 | 35.239 | 30.705 | 25.273 | 21.896 | 19.201
2077.6 | 57.2 | 39.643 | 35.238 | 30.705 | 25.272 | 21.896 | 19.201
2079.4 | 57.2 | 39.642 | 35.237 | 30.704 | 25.272 | 21.895 | 19.2
2081.2 | 57.199 | 39.641 | 35.236 | 30.703 | 25.271 | 21.895 | 19.2
2082.9 | 57.199 | 39.641 | 35.235 | 30.702 | 25.27 | 21.894 | 19.199
2084.7 | 57.199 | 39.64 | 35.235 | 30.702 | 25.27 | 21.893 | 19.199
2086.5 | 57.198 | 39.639 | 35.234 | 30.701 | 25.269 | 21.893 | 19.198
2088.3 | 57.198 | 39.638 | 35.233 | 30.7 | 25.269 | 21.892 | 19.198
2090.1 | 57.198 | 39.638 | 35.232 | 30.7 | 25.268 | 21.892 | 19.197
2091.8 | 57.197 | 39.637 | 35.232 | 30.699 | 25.267 | 21.891 | 19.197
2093.6 | 57.197 | 39.636 | 35.231 | 30.698 | 25.267 | 21.891 | 19.196
2095.4 | 57.197 | 39.635 | 35.23 | 30.697 | 25.266 | 21.89 | 19.196
2097.2 | 57.196 | 39.634 | 35.229 | 30.697 | 25.265 | 21.89 | 19.195
2099 | 57.196 | 39.634 | 35.228 | 30.696 | 25.265 | 21.889 | 19.195
2100.8 | 57.195 | 39.633 | 35.228 | 30.695 | 25.264 | 21.889 | 19.195
2102.6 | 57.195 | 39.632 | 35.227 | 30.695 | 25.264 | 21.888 | 19.194
2104.3 | 57.195 | 39.631 | 35.226 | 30.694 | 25.263 | 21.888 | 19.194
2106.1 | 57.194 | 39.631 | 35.225 | 30.693 | 25.262 | 21.887 | 19.193
2107.9 | 57.194 | 39.63 | 35.224 | 30.692 | 25.262 | 21.887 | 19.193
2109.7 | 57.194 | 39.629 | 35.224 | 30.692 | 25.261 | 21.886 | 19.192
2111.5 | 57.193 | 39.628 | 35.223 | 30.691 | 25.261 | 21.885 | 19.192
2113.3 | 57.193 | 39.627 | 35.222 | 30.69 | 25.26 | 21.885 | 19.191
2115.1 | 57.192 | 39.627 | 35.221 | 30.69 | 25.259 | 21.884 | 19.191
2116.9 | 57.192 | 39.626 | 35.22 | 30.689 | 25.259 | 21.884 | 19.19
2118.7 | 57.192 | 39.625 | 35.22 | 30.688 | 25.258 | 21.883 | 19.19
2120.5 | 57.191 | 39.624 | 35.219 | 30.687 | 25.257 | 21.883 | 19.189
2122.3 | 57.191 | 39.624 | 35.218 | 30.687 | 25.257 | 21.882 | 19.189
2124.2 | 57.191 | 39.623 | 35.217 | 30.686 | 25.256 | 21.882 | 19.189
2126 | 57.19 | 39.622 | 35.217 | 30.685 | 25.256 | 21.881 | 19.188
2127.8 | 57.19 | 39.621 | 35.216 | 30.685 | 25.255 | 21.881 | 19.188
2129.6 | 57.19 | 39.621 | 35.215 | 30.684 | 25.254 | 21.88 | 19.187
2131.4 | 57.189 | 39.62 | 35.214 | 30.683 | 25.254 | 21.88 | 19.187
2133.2 | 57.189 | 39.619 | 35.213 | 30.683 | 25.253 | 21.879 | 19.186
2135 | 57.188 | 39.618 | 35.213 | 30.682 | 25.252 | 21.878 | 19.186
2136.9 | 57.188 | 39.617 | 35.212 | 30.681 | 25.252 | 21.878 | 19.185
2138.7 | 57.188 | 39.617 | 35.211 | 30.68 | 25.251 | 21.877 | 19.185
2140.5 | 57.187 | 39.616 | 35.21 | 30.68 | 25.251 | 21.877 | 19.184
2142.3 | 57.187 | 39.615 | 35.21 | 30.679 | 25.25 | 21.876 | 19.184
2144.2 | 57.187 | 39.614 | 35.209 | 30.678 | 25.249 | 21.876 | 19.183
2146 | 57.186 | 39.614 | 35.208 | 30.678 | 25.249 | 21.875 | 19.183
2147.8 | 57.186 | 39.613 | 35.207 | 30.677 | 25.248 | 21.875 | 19.182
2149.6 | 57.186 | 39.612 | 35.206 | 30.676 | 25.247 | 21.874 | 19.182
2151.5 | 57.185 | 39.611 | 35.206 | 30.675 | 25.247 | 21.874 | 19.181
2153.3 | 57.185 | 39.611 | 35.205 | 30.675 | 25.246 | 21.873 | 19.181
2155.1 | 57.185 | 39.61 | 35.204 | 30.674 | 25.246 | 21.873 | 19.181
2157 | 57.184 | 39.609 | 35.203 | 30.673 | 25.245 | 21.872 | 19.18
2158.8 | 57.184 | 39.608 | 35.203 | 30.673 | 25.244 | 21.871 | 19.18
2160.7 | 57.183 | 39.608 | 35.202 | 30.672 | 25.244 | 21.871 | 19.179
2162.5 | 57.183 | 39.607 | 35.201 | 30.671 | 25.243 | 21.87 | 19.179
2164.3 | 57.183 | 39.606 | 35.2 | 30.671 | 25.242 | 21.87 | 19.178
2166.2 | 57.182 | 39.605 | 35.199 | 30.67 | 25.242 | 21.869 | 19.178
2168 | 57.182 | 39.605 | 35.199 | 30.669 | 25.241 | 21.869 | 19.177
2169.9 | 57.182 | 39.604 | 35.198 | 30.668 | 25.241 | 21.868 | 19.177
2171.7 | 57.181 | 39.603 | 35.197 | 30.668 | 25.24 | 21.868 | 19.176
2173.6 | 57.181 | 39.602 | 35.196 | 30.667 | 25.239 | 21.867 | 19.176
2175.4 | 57.181 | 39.602 | 35.196 | 30.666 | 25.239 | 21.867 | 19.175
2177.3 | 57.18 | 39.601 | 35.195 | 30.666 | 25.238 | 21.866 | 19.175
2179.1 | 57.18 | 39.6 | 35.194 | 30.665 | 25.238 | 21.866 | 19.174
2181 | 57.18 | 39.599 | 35.193 | 30.664 | 25.237 | 21.865 | 19.174
2182.9 | 57.179 | 39.599 | 35.192 | 30.664 | 25.236 | 21.865 | 19.173
2184.7 | 57.179 | 39.598 | 35.192 | 30.663 | 25.236 | 21.864 | 19.173
2186.6 | 57.178 | 39.597 | 35.191 | 30.662 | 25.235 | 21.863 | 19.173
2188.4 | 57.178 | 39.596 | 35.19 | 30.661 | 25.234 | 21.863 | 19.172
2190.3 | 57.178 | 39.596 | 35.189 | 30.661 | 25.234 | 21.862 | 19.172
2192.2 | 57.177 | 39.595 | 35.189 | 30.66 | 25.233 | 21.862 | 19.171
2194 | 57.177 | 39.594 | 35.188 | 30.659 | 25.233 | 21.861 | 19.171
2195.9 | 57.177 | 39.594 | 35.187 | 30.659 | 25.232 | 21.861 | 19.17
2197.8 | 57.176 | 39.593 | 35.186 | 30.658 | 25.231 | 21.86 | 19.17
2199.7 | 57.176 | 39.592 | 35.186 | 30.657 | 25.231 | 21.86 | 19.169
2201.5 | 57.176 | 39.591 | 35.185 | 30.657 | 25.23 | 21.859 | 19.169
2203.4 | 57.175 | 39.591 | 35.184 | 30.656 | 25.229 | 21.859 | 19.168
2205.3 | 57.175 | 39.59 | 35.183 | 30.655 | 25.229 | 21.858 | 19.168
2207.2 | 57.175 | 39.589 | 35.183 | 30.654 | 25.228 | 21.857 | 19.167
2209 | 57.174 | 39.588 | 35.182 | 30.654 | 25.228 | 21.857 | 19.167
2210.9 | 57.174 | 39.588 | 35.181 | 30.653 | 25.227 | 21.856 | 19.166
2212.8 | 57.173 | 39.587 | 35.18 | 30.652 | 25.226 | 21.856 | 19.166
2214.7 | 57.173 | 39.586 | 35.179 | 30.652 | 25.226 | 21.855 | 19.165
2216.6 | 57.173 | 39.586 | 35.179 | 30.651 | 25.225 | 21.855 | 19.165
2218.5 | 57.172 | 39.585 | 35.178 | 30.65 | 25.225 | 21.854 | 19.165
2220.4 | 57.172 | 39.584 | 35.177 | 30.65 | 25.224 | 21.854 | 19.164
2222.2 | 57.172 | 39.583 | 35.176 | 30.649 | 25.223 | 21.853 | 19.164
2224.1 | 57.171 | 39.583 | 35.176 | 30.648 | 25.223 | 21.853 | 19.163
2226 | 57.171 | 39.582 | 35.175 | 30.648 | 25.222 | 21.852 | 19.163
2227.9 | 57.171 | 39.581 | 35.174 | 30.647 | 25.221 | 21.852 | 19.162
2229.8 | 57.17 | 39.58 | 35.173 | 30.646 | 25.221 | 21.851 | 19.162
2231.7 | 57.17 | 39.58 | 35.173 | 30.645 | 25.22 | 21.85 | 19.161
2233.6 | 57.17 | 39.579 | 35.172 | 30.645 | 25.22 | 21.85 | 19.161
2235.5 | 57.169 | 39.578 | 35.171 | 30.644 | 25.219 | 21.849 | 19.16
2237.4 | 57.169 | 39.578 | 35.17 | 30.643 | 25.218 | 21.849 | 19.16
2239.4 | 57.169 | 39.577 | 35.17 | 30.643 | 25.218 | 21.848 | 19.159
2241.3 | 57.168 | 39.576 | 35.169 | 30.642 | 25.217 | 21.848 | 19.159
2243.2 | 57.168 | 39.575 | 35.168 | 30.641 | 25.217 | 21.847 | 19.158
2245.1 | 57.168 | 39.575 | 35.167 | 30.641 | 25.216 | 21.847 | 19.158
2247 | 57.167 | 39.574 | 35.167 | 30.64 | 25.215 | 21.846 | 19.157
2248.9 | 57.167 | 39.573 | 35.166 | 30.639 | 25.215 | 21.846 | 19.157
2250.8 | 57.167 | 39.573 | 35.165 | 30.639 | 25.214 | 21.845 | 19.156
2252.7 | 57.166 | 39.572 | 35.164 | 30.638 | 25.213 | 21.845 | 19.156
2254.7 | 57.166 | 39.571 | 35.164 | 30.637 | 25.213 | 21.844 | 19.155
2256.6 | 57.165 | 39.57 | 35.163 | 30.637 | 25.212 | 21.843 | 19.155
2258.5 | 57.165 | 39.57 | 35.162 | 30.636 | 25.212 | 21.843 | 19.155
2260.4 | 57.165 | 39.569 | 35.161 | 30.635 | 25.211 | 21.842 | 19.154
2262.4 | 57.164 | 39.568 | 35.161 | 30.635 | 25.21 | 21.842 | 19.154
2264.3 | 57.164 | 39.568 | 35.16 | 30.634 | 25.21 | 21.841 | 19.153
2266.2 | 57.164 | 39.567 | 35.159 | 30.633 | 25.209 | 21.841 | 19.153
2268.1 | 57.163 | 39.566 | 35.158 | 30.633 | 25.209 | 21.84 | 19.152
2270.1 | 57.163 | 39.566 | 35.158 | 30.632 | 25.208 | 21.84 | 19.152
2272 | 57.163 | 39.565 | 35.157 | 30.631 | 25.207 | 21.839 | 19.151
2274 | 57.162 | 39.564 | 35.156 | 30.63 | 25.207 | 21.839 | 19.151
2275.9 | 57.162 | 39.563 | 35.156 | 30.63 | 25.206 | 21.838 | 19.15
2277.8 | 57.162 | 39.563 | 35.155 | 30.629 | 25.206 | 21.837 | 19.15
2279.8 | 57.161 | 39.562 | 35.154 | 30.628 | 25.205 | 21.837 | 19.149
2281.7 | 57.161 | 39.561 | 35.153 | 30.628 | 25.204 | 21.836 | 19.149
2283.7 | 57.161 | 39.561 | 35.153 | 30.627 | 25.204 | 21.836 | 19.148
2285.6 | 57.16 | 39.56 | 35.152 | 30.626 | 25.203 | 21.835 | 19.148
2287.6 | 57.16 | 39.559 | 35.151 | 30.626 | 25.202 | 21.835 | 19.147
2289.5 | 57.16 | 39.559 | 35.15 | 30.625 | 25.202 | 21.834 | 19.147
2291.5 | 57.159 | 39.558 | 35.15 | 30.624 | 25.201 | 21.834 | 19.146
2293.4 | 57.159 | 39.557 | 35.149 | 30.624 | 25.201 | 21.833 | 19.146
2295.4 | 57.159 | 39.556 | 35.148 | 30.623 | 25.2 | 21.833 | 19.145
2297.3 | 57.158 | 39.556 | 35.147 | 30.622 | 25.199 | 21.832 | 19.145
2299.3 | 57.158 | 39.555 | 35.147 | 30.622 | 25.199 | 21.832 | 19.144
2301.2 | 57.158 | 39.554 | 35.146 | 30.621 | 25.198 | 21.831 | 19.144
2303.2 | 57.157 | 39.554 | 35.145 | 30.62 | 25.198 | 21.83 | 19.143
2305.2 | 57.157 | 39.553 | 35.144 | 30.62 | 25.197 | 21.83 | 19.143
2307.1 | 57.157 | 39.552 | 35.144 | 30.619 | 25.196 | 21.829 | 19.143
2309.1 | 57.156 | 39.552 | 35.143 | 30.618 | 25.196 | 21.829 | 19.142
2311.1 | 57.156 | 39.551 | 35.142 | 30.618 | 25.195 | 21.828 | 19.142
2313 | 57.156 | 39.55 | 35.142 | 30.617 | 25.195 | 21.828 | 19.141
2315 | 57.155 | 39.55 | 35.141 | 30.616 | 25.194 | 21.827 | 19.141
2317 | 57.155 | 39.549 | 35.14 | 30.616 | 25.193 | 21.827 | 19.14
2318.9 | 57.155 | 39.548 | 35.139 | 30.615 | 25.193 | 21.826 | 19.14
2320.9 | 57.154 | 39.548 | 35.139 | 30.614 | 25.192 | 21.826 | 19.139
2322.9 | 57.154 | 39.547 | 35.138 | 30.614 | 25.192 | 21.825 | 19.139
2324.9 | 57.154 | 39.546 | 35.137 | 30.613 | 25.191 | 21.824 | 19.138
2326.9 | 57.153 | 39.546 | 35.137 | 30.612 | 25.19 | 21.824 | 19.138
2328.8 | 57.153 | 39.545 | 35.136 | 30.612 | 25.19 | 21.823 | 19.137
2330.8 | 57.153 | 39.544 | 35.135 | 30.611 | 25.189 | 21.823 | 19.137
2332.8 | 57.152 | 39.544 | 35.134 | 30.61 | 25.189 | 21.822 | 19.136
2334.8 | 57.152 | 39.543 | 35.134 | 30.61 | 25.188 | 21.822 | 19.136
2336.8 | 57.152 | 39.542 | 35.133 | 30.609 | 25.187 | 21.821 | 19.135
2338.8 | 57.151 | 39.542 | 35.132 | 30.608 | 25.187 | 21.821 | 19.135
2340.8 | 57.151 | 39.541 | 35.131 | 30.608 | 25.186 | 21.82 | 19.134
2342.8 | 57.151 | 39.54 | 35.131 | 30.607 | 25.186 | 21.82 | 19.134
2344.8 | 57.15 | 39.54 | 35.13 | 30.606 | 25.185 | 21.819 | 19.133
2346.8 | 57.15 | 39.539 | 35.129 | 30.606 | 25.184 | 21.819 | 19.133
2348.8 | 57.15 | 39.538 | 35.129 | 30.605 | 25.184 | 21.818 | 19.132
2350.8 | 57.149 | 39.538 | 35.128 | 30.604 | 25.183 | 21.817 | 19.132
2352.8 | 57.149 | 39.537 | 35.127 | 30.604 | 25.183 | 21.817 | 19.131
2354.8 | 57.149 | 39.536 | 35.126 | 30.603 | 25.182 | 21.816 | 19.131
2356.8 | 57.148 | 39.536 | 35.126 | 30.602 | 25.181 | 21.816 | 19.13
2358.8 | 57.148 | 39.535 | 35.125 | 30.602 | 25.181 | 21.815 | 19.13
2360.8 | 57.148 | 39.534 | 35.124 | 30.601 | 25.18 | 21.815 | 19.13
2362.8 | 57.147 | 39.534 | 35.124 | 30.6 | 25.18 | 21.814 | 19.129
2364.8 | 57.147 | 39.533 | 35.123 | 30.6 | 25.179 | 21.814 | 19.129
2366.8 | 57.147 | 39.532 | 35.122 | 30.599 | 25.178 | 21.813 | 19.128
2368.9 | 57.146 | 39.532 | 35.121 | 30.599 | 25.178 | 21.813 | 19.128
2370.9 | 57.146 | 39.531 | 35.121 | 30.598 | 25.177 | 21.812 | 19.127
2372.9 | 57.146 | 39.53 | 35.12 | 30.597 | 25.177 | 21.811 | 19.127
2374.9 | 57.145 | 39.53 | 35.119 | 30.597 | 25.176 | 21.811 | 19.126
2376.9 | 57.145 | 39.529 | 35.119 | 30.596 | 25.175 | 21.81 | 19.126
2379 | 57.145 | 39.528 | 35.118 | 30.595 | 25.175 | 21.81 | 19.125
2381 | 57.144 | 39.528 | 35.117 | 30.595 | 25.174 | 21.809 | 19.125
2383 | 57.144 | 39.527 | 35.117 | 30.594 | 25.174 | 21.809 | 19.124
2385 | 57.144 | 39.526 | 35.116 | 30.593 | 25.173 | 21.808 | 19.124
2387.1 | 57.143 | 39.526 | 35.115 | 30.593 | 25.172 | 21.808 | 19.123
2389.1 | 57.143 | 39.525 | 35.114 | 30.592 | 25.172 | 21.807 | 19.123
2391.2 | 57.143 | 39.524 | 35.114 | 30.591 | 25.171 | 21.807 | 19.122
2393.2 | 57.142 | 39.524 | 35.113 | 30.591 | 25.171 | 21.806 | 19.122
2395.2 | 57.142 | 39.523 | 35.112 | 30.59 | 25.17 | 21.806 | 19.121
2397.3 | 57.142 | 39.523 | 35.112 | 30.589 | 25.169 | 21.805 | 19.121
2399.3 | 57.142 | 39.522 | 35.111 | 30.589 | 25.169 | 21.804 | 19.12
2401.4 | 57.141 | 39.521 | 35.11 | 30.588 | 25.168 | 21.804 | 19.12
2403.4 | 57.141 | 39.521 | 35.11 | 30.588 | 25.168 | 21.803 | 19.119
2405.5 | 57.141 | 39.52 | 35.109 | 30.587 | 25.167 | 21.803 | 19.119
2407.5 | 57.14 | 39.519 | 35.108 | 30.586 | 25.166 | 21.802 | 19.118
2409.6 | 57.14 | 39.519 | 35.108 | 30.586 | 25.166 | 21.802 | 19.118
2411.6 | 57.14 | 39.518 | 35.107 | 30.585 | 25.165 | 21.801 | 19.117
2413.7 | 57.139 | 39.517 | 35.106 | 30.584 | 25.165 | 21.801 | 19.117
2415.7 | 57.139 | 39.517 | 35.105 | 30.584 | 25.164 | 21.8 | 19.116
2417.8 | 57.139 | 39.516 | 35.105 | 30.583 | 25.164 | 21.8 | 19.116
2419.8 | 57.138 | 39.516 | 35.104 | 30.582 | 25.163 | 21.799 | 19.116
2421.9 | 57.138 | 39.515 | 35.103 | 30.582 | 25.162 | 21.799 | 19.115
2424 | 57.138 | 39.514 | 35.103 | 30.581 | 25.162 | 21.798 | 19.115
2426 | 57.137 | 39.514 | 35.102 | 30.58 | 25.161 | 21.797 | 19.114
2428.1 | 57.137 | 39.513 | 35.101 | 30.58 | 25.161 | 21.797 | 19.114
2430.2 | 57.137 | 39.512 | 35.101 | 30.579 | 25.16 | 21.796 | 19.113
2432.2 | 57.136 | 39.512 | 35.1 | 30.579 | 25.159 | 21.796 | 19.113
2434.3 | 57.136 | 39.511 | 35.099 | 30.578 | 25.159 | 21.795 | 19.112
2436.4 | 57.136 | 39.511 | 35.099 | 30.577 | 25.158 | 21.795 | 19.112
2438.5 | 57.136 | 39.51 | 35.098 | 30.577 | 25.158 | 21.794 | 19.111
2440.5 | 57.135 | 39.509 | 35.097 | 30.576 | 25.157 | 21.794 | 19.111
2442.6 | 57.135 | 39.509 | 35.097 | 30.575 | 25.157 | 21.793 | 19.11
2444.7 | 57.135 | 39.508 | 35.096 | 30.575 | 25.156 | 21.793 | 19.11
2446.8 | 57.134 | 39.507 | 35.095 | 30.574 | 25.155 | 21.792 | 19.109
2448.9 | 57.134 | 39.507 | 35.095 | 30.573 | 25.155 | 21.792 | 19.109
2451 | 57.134 | 39.506 | 35.094 | 30.573 | 25.154 | 21.791 | 19.108
2453 | 57.133 | 39.506 | 35.093 | 30.572 | 25.154 | 21.79 | 19.108
2455.1 | 57.133 | 39.505 | 35.092 | 30.572 | 25.153 | 21.79 | 19.107
2457.2 | 57.133 | 39.504 | 35.092 | 30.571 | 25.152 | 21.789 | 19.107
2459.3 | 57.132 | 39.504 | 35.091 | 30.57 | 25.152 | 21.789 | 19.106
2461.4 | 57.132 | 39.503 | 35.09 | 30.57 | 25.151 | 21.788 | 19.106
2463.5 | 57.132 | 39.503 | 35.09 | 30.569 | 25.151 | 21.788 | 19.105
2465.6 | 57.132 | 39.502 | 35.089 | 30.568 | 25.15 | 21.787 | 19.105
2467.7 | 57.131 | 39.501 | 35.088 | 30.568 | 25.15 | 21.787 | 19.104
2469.8 | 57.131 | 39.501 | 35.088 | 30.567 | 25.149 | 21.786 | 19.104
2471.9 | 57.131 | 39.5 | 35.087 | 30.567 | 25.148 | 21.786 | 19.103
2474 | 57.13 | 39.5 | 35.086 | 30.566 | 25.148 | 21.785 | 19.103
2476.1 | 57.13 | 39.499 | 35.086 | 30.565 | 25.147 | 21.785 | 19.102
2478.2 | 57.13 | 39.498 | 35.085 | 30.565 | 25.147 | 21.784 | 19.102
2480.4 | 57.129 | 39.498 | 35.084 | 30.564 | 25.146 | 21.783 | 19.101
2482.5 | 57.129 | 39.497 | 35.084 | 30.563 | 25.146 | 21.783 | 19.101
2484.6 | 57.129 | 39.497 | 35.083 | 30.563 | 25.145 | 21.782 | 19.1
2486.7 | 57.129 | 39.496 | 35.082 | 30.562 | 25.144 | 21.782 | 19.1
2488.8 | 57.128 | 39.495 | 35.082 | 30.562 | 25.144 | 21.781 | 19.099
2490.9 | 57.128 | 39.495 | 35.081 | 30.561 | 25.143 | 21.781 | 19.099
2493.1 | 57.128 | 39.494 | 35.08 | 30.56 | 25.143 | 21.78 | 19.099
2495.2 | 57.127 | 39.494 | 35.08 | 30.56 | 25.142 | 21.78 | 19.098
2497.3 | 57.127 | 39.493 | 35.079 | 30.559 | 25.142 | 21.779 | 19.098
2499.4 | 57.127 | 39.492 | 35.079 | 30.559 | 25.141 | 21.779 | 19.097
2501.6 | 57.126 | 39.492 | 35.078 | 30.558 | 25.14 | 21.778 | 19.097
2503.7 | 57.126 | 39.491 | 35.077 | 30.557 | 25.14 | 21.778 | 19.096
2505.8 | 57.126 | 39.491 | 35.077 | 30.557 | 25.139 | 21.777 | 19.096
2508 | 57.126 | 39.49 | 35.076 | 30.556 | 25.139 | 21.776 | 19.095
2510.1 | 57.125 | 39.489 | 35.075 | 30.555 | 25.138 | 21.776 | 19.095
2512.3 | 57.125 | 39.489 | 35.075 | 30.555 | 25.138 | 21.775 | 19.094
2514.4 | 57.125 | 39.488 | 35.074 | 30.554 | 25.137 | 21.775 | 19.094
2516.5 | 57.124 | 39.488 | 35.073 | 30.554 | 25.136 | 21.774 | 19.093
2518.7 | 57.124 | 39.487 | 35.073 | 30.553 | 25.136 | 21.774 | 19.093
2520.8 | 57.124 | 39.486 | 35.072 | 30.552 | 25.135 | 21.773 | 19.092
2523 | 57.123 | 39.486 | 35.071 | 30.552 | 25.135 | 21.773 | 19.092
2525.1 | 57.123 | 39.485 | 35.071 | 30.551 | 25.134 | 21.772 | 19.091
2527.3 | 57.123 | 39.485 | 35.07 | 30.551 | 25.134 | 21.772 | 19.091
2529.4 | 57.123 | 39.484 | 35.069 | 30.55 | 25.133 | 21.771 | 19.09
2531.6 | 57.122 | 39.484 | 35.069 | 30.549 | 25.133 | 21.771 | 19.09
2533.7 | 57.122 | 39.483 | 35.068 | 30.549 | 25.132 | 21.77 | 19.089
2535.9 | 57.122 | 39.482 | 35.067 | 30.548 | 25.131 | 21.77 | 19.089
2538.1 | 57.121 | 39.482 | 35.067 | 30.548 | 25.131 | 21.769 | 19.088
2540.2 | 57.121 | 39.481 | 35.066 | 30.547 | 25.13 | 21.768 | 19.088
2542.4 | 57.121 | 39.481 | 35.066 | 30.546 | 25.13 | 21.768 | 19.087
2544.6 | 57.121 | 39.48 | 35.065 | 30.546 | 25.129 | 21.767 | 19.087
2546.7 | 57.12 | 39.48 | 35.064 | 30.545 | 25.129 | 21.767 | 19.086
2548.9 | 57.12 | 39.479 | 35.064 | 30.545 | 25.128 | 21.766 | 19.086
2551.1 | 57.12 | 39.478 | 35.063 | 30.544 | 25.127 | 21.766 | 19.085
2553.2 | 57.119 | 39.478 | 35.062 | 30.543 | 25.127 | 21.765 | 19.085
2555.4 | 57.119 | 39.477 | 35.062 | 30.543 | 25.126 | 21.765 | 19.084
2557.6 | 57.119 | 39.477 | 35.061 | 30.542 | 25.126 | 21.764 | 19.084
2559.8 | 57.119 | 39.476 | 35.06 | 30.542 | 25.125 | 21.764 | 19.083
2562 | 57.118 | 39.476 | 35.06 | 30.541 | 25.125 | 21.763 | 19.083
2564.1 | 57.118 | 39.475 | 35.059 | 30.54 | 25.124 | 21.763 | 19.082
2566.3 | 57.118 | 39.474 | 35.059 | 30.54 | 25.124 | 21.762 | 19.082
2568.5 | 57.117 | 39.474 | 35.058 | 30.539 | 25.123 | 21.762 | 19.081
2570.7 | 57.117 | 39.473 | 35.057 | 30.539 | 25.122 | 21.761 | 19.081
2572.9 | 57.117 | 39.473 | 35.057 | 30.538 | 25.122 | 21.76 | 19.081
2575.1 | 57.117 | 39.472 | 35.056 | 30.537 | 25.121 | 21.76 | 19.08
2577.3 | 57.116 | 39.472 | 35.055 | 30.537 | 25.121 | 21.759 | 19.08
2579.5 | 57.116 | 39.471 | 35.055 | 30.536 | 25.12 | 21.759 | 19.079
2581.7 | 57.116 | 39.471 | 35.054 | 30.536 | 25.12 | 21.758 | 19.079
2583.9 | 57.116 | 39.47 | 35.054 | 30.535 | 25.119 | 21.758 | 19.078
2586.1 | 57.115 | 39.469 | 35.053 | 30.534 | 25.119 | 21.757 | 19.078
2588.3 | 57.115 | 39.469 | 35.052 | 30.534 | 25.118 | 21.757 | 19.077
2590.5 | 57.115 | 39.468 | 35.052 | 30.533 | 25.118 | 21.756 | 19.077
2592.7 | 57.114 | 39.468 | 35.051 | 30.533 | 25.117 | 21.756 | 19.076
2594.9 | 57.114 | 39.467 | 35.05 | 30.532 | 25.116 | 21.755 | 19.076
2597.1 | 57.114 | 39.467 | 35.05 | 30.532 | 25.116 | 21.755 | 19.075
2599.3 | 57.114 | 39.466 | 35.049 | 30.531 | 25.115 | 21.754 | 19.075
2601.5 | 57.113 | 39.466 | 35.049 | 30.53 | 25.115 | 21.754 | 19.074
2603.8 | 57.113 | 39.465 | 35.048 | 30.53 | 25.114 | 21.753 | 19.074
2606 | 57.113 | 39.465 | 35.047 | 30.529 | 25.114 | 21.752 | 19.073
2608.2 | 57.112 | 39.464 | 35.047 | 30.529 | 25.113 | 21.752 | 19.073
2610.4 | 57.112 | 39.463 | 35.046 | 30.528 | 25.113 | 21.751 | 19.072
2612.6 | 57.112 | 39.463 | 35.046 | 30.527 | 25.112 | 21.751 | 19.072
2614.9 | 57.112 | 39.462 | 35.045 | 30.527 | 25.112 | 21.75 | 19.071
2617.1 | 57.111 | 39.462 | 35.044 | 30.526 | 25.111 | 21.75 | 19.071
2619.3 | 57.111 | 39.461 | 35.044 | 30.526 | 25.11 | 21.749 | 19.07
2621.6 | 57.111 | 39.461 | 35.043 | 30.525 | 25.11 | 21.749 | 19.07
2623.8 | 57.111 | 39.46 | 35.043 | 30.525 | 25.109 | 21.748 | 19.069
2626 | 57.11 | 39.46 | 35.042 | 30.524 | 25.109 | 21.748 | 19.069
2628.3 | 57.11 | 39.459 | 35.041 | 30.523 | 25.108 | 21.747 | 19.068
2630.5 | 57.11 | 39.459 | 35.041 | 30.523 | 25.108 | 21.747 | 19.068
2632.8 | 57.11 | 39.458 | 35.04 | 30.522 | 25.107 | 21.746 | 19.067
2635 | 57.109 | 39.458 | 35.04 | 30.522 | 25.107 | 21.746 | 19.067
2637.2 | 57.109 | 39.457 | 35.039 | 30.521 | 25.106 | 21.745 | 19.066
2639.5 | 57.109 | 39.457 | 35.038 | 30.521 | 25.106 | 21.745 | 19.066
2641.7 | 57.108 | 39.456 | 35.038 | 30.52 | 25.105 | 21.744 | 19.065
2644 | 57.108 | 39.455 | 35.037 | 30.519 | 25.105 | 21.744 | 19.065
2646.2 | 57.108 | 39.455 | 35.037 | 30.519 | 25.104 | 21.743 | 19.064
2648.5 | 57.108 | 39.454 | 35.036 | 30.518 | 25.104 | 21.742 | 19.064
2650.8 | 57.107 | 39.454 | 35.035 | 30.518 | 25.103 | 21.742 | 19.063
2653 | 57.107 | 39.453 | 35.035 | 30.517 | 25.102 | 21.741 | 19.063
2655.3 | 57.107 | 39.453 | 35.034 | 30.517 | 25.102 | 21.741 | 19.063
2657.5 | 57.107 | 39.452 | 35.034 | 30.516 | 25.101 | 21.74 | 19.062
2659.8 | 57.106 | 39.452 | 35.033 | 30.515 | 25.101 | 21.74 | 19.062
2662.1 | 57.106 | 39.451 | 35.032 | 30.515 | 25.1 | 21.739 | 19.061
2664.3 | 57.106 | 39.451 | 35.032 | 30.514 | 25.1 | 21.739 | 19.061
2666.6 | 57.106 | 39.45 | 35.031 | 30.514 | 25.099 | 21.738 | 19.06
2668.9 | 57.105 | 39.45 | 35.031 | 30.513 | 25.099 | 21.738 | 19.06
2671.2 | 57.105 | 39.449 | 35.03 | 30.513 | 25.098 | 21.737 | 19.059
2673.4 | 57.105 | 39.449 | 35.029 | 30.512 | 25.098 | 21.737 | 19.059
2675.7 | 57.105 | 39.448 | 35.029 | 30.511 | 25.097 | 21.736 | 19.058
2678 | 57.104 | 39.448 | 35.028 | 30.511 | 25.097 | 21.736 | 19.058
2680.3 | 57.104 | 39.447 | 35.028 | 30.51 | 25.096 | 21.735 | 19.057
2682.6 | 57.104 | 39.447 | 35.027 | 30.51 | 25.096 | 21.735 | 19.057
2684.8 | 57.104 | 39.446 | 35.027 | 30.509 | 25.095 | 21.734 | 19.056
2687.1 | 57.103 | 39.446 | 35.026 | 30.509 | 25.095 | 21.734 | 19.056
2689.4 | 57.103 | 39.445 | 35.025 | 30.508 | 25.094 | 21.733 | 19.055
2691.7 | 57.103 | 39.445 | 35.025 | 30.508 | 25.094 | 21.733 | 19.055
2694 | 57.103 | 39.444 | 35.024 | 30.507 | 25.093 | 21.732 | 19.054
2696.3 | 57.102 | 39.444 | 35.024 | 30.506 | 25.093 | 21.732 | 19.054
2698.6 | 57.102 | 39.443 | 35.023 | 30.506 | 25.092 | 21.731 | 19.053
2700.9 | 57.102 | 39.443 | 35.023 | 30.505 | 25.092 | 21.73 | 19.053
2703.2 | 57.102 | 39.442 | 35.022 | 30.505 | 25.091 | 21.73 | 19.052
2705.5 | 57.101 | 39.442 | 35.021 | 30.504 | 25.09 | 21.729 | 19.052
2707.8 | 57.101 | 39.441 | 35.021 | 30.504 | 25.09 | 21.729 | 19.051
2710.1 | 57.101 | 39.441 | 35.02 | 30.503 | 25.089 | 21.728 | 19.051
2712.4 | 57.101 | 39.44 | 35.02 | 30.503 | 25.089 | 21.728 | 19.05
2714.7 | 57.1 | 39.44 | 35.019 | 30.502 | 25.088 | 21.727 | 19.05
2717 | 57.1 | 39.439 | 35.019 | 30.501 | 25.088 | 21.727 | 19.049
2719.4 | 57.1 | 39.439 | 35.018 | 30.501 | 25.087 | 21.726 | 19.049
2721.7 | 57.1 | 39.438 | 35.017 | 30.5 | 25.087 | 21.726 | 19.048
2724 | 57.099 | 39.438 | 35.017 | 30.5 | 25.086 | 21.725 | 19.048
2726.3 | 57.099 | 39.437 | 35.016 | 30.499 | 25.086 | 21.725 | 19.047
2728.6 | 57.099 | 39.437 | 35.016 | 30.499 | 25.085 | 21.724 | 19.047
2731 | 57.099 | 39.436 | 35.015 | 30.498 | 25.085 | 21.724 | 19.047
2733.3 | 57.098 | 39.436 | 35.015 | 30.498 | 25.084 | 21.723 | 19.046
2735.6 | 57.098 | 39.435 | 35.014 | 30.497 | 25.084 | 21.723 | 19.046
2738 | 57.098 | 39.435 | 35.014 | 30.497 | 25.083 | 21.722 | 19.045
2740.3 | 57.098 | 39.434 | 35.013 | 30.496 | 25.083 | 21.722 | 19.045
2742.6 | 57.097 | 39.434 | 35.012 | 30.495 | 25.082 | 21.721 | 19.044
2745 | 57.097 | 39.433 | 35.012 | 30.495 | 25.082 | 21.721 | 19.044
2747.3 | 57.097 | 39.433 | 35.011 | 30.494 | 25.081 | 21.72 | 19.043
2749.6 | 57.097 | 39.432 | 35.011 | 30.494 | 25.081 | 21.72 | 19.043
2752 | 57.097 | 39.432 | 35.01 | 30.493 | 25.08 | 21.719 | 19.042
2754.3 | 57.096 | 39.431 | 35.01 | 30.493 | 25.08 | 21.719 | 19.042
2756.7 | 57.096 | 39.431 | 35.009 | 30.492 | 25.079 | 21.718 | 19.041
2759 | 57.096 | 39.43 | 35.009 | 30.492 | 25.079 | 21.718 | 19.041
2761.4 | 57.096 | 39.43 | 35.008 | 30.491 | 25.078 | 21.717 | 19.04
2763.7 | 57.095 | 39.43 | 35.007 | 30.491 | 25.078 | 21.717 | 19.04
2766.1 | 57.095 | 39.429 | 35.007 | 30.49 | 25.077 | 21.716 | 19.039
2768.4 | 57.095 | 39.429 | 35.006 | 30.49 | 25.077 | 21.716 | 19.039
2770.8 | 57.095 | 39.428 | 35.006 | 30.489 | 25.076 | 21.715 | 19.038
2773.2 | 57.094 | 39.428 | 35.005 | 30.489 | 25.076 | 21.715 | 19.038
2775.5 | 57.094 | 39.427 | 35.005 | 30.488 | 25.075 | 21.714 | 19.037
2777.9 | 57.094 | 39.427 | 35.004 | 30.487 | 25.075 | 21.713 | 19.037
2780.3 | 57.094 | 39.426 | 35.004 | 30.487 | 25.074 | 21.713 | 19.036
2782.6 | 57.094 | 39.426 | 35.003 | 30.486 | 25.074 | 21.712 | 19.036
2785 | 57.093 | 39.425 | 35.003 | 30.486 | 25.073 | 21.712 | 19.035
2787.4 | 57.093 | 39.425 | 35.002 | 30.485 | 25.073 | 21.711 | 19.035
2789.7 | 57.093 | 39.424 | 35.002 | 30.485 | 25.072 | 21.711 | 19.034
2792.1 | 57.093 | 39.424 | 35.001 | 30.484 | 25.072 | 21.71 | 19.034
2794.5 | 57.092 | 39.424 | 35 | 30.484 | 25.071 | 21.71 | 19.034
2796.9 | 57.092 | 39.423 | 35 | 30.483 | 25.071 | 21.709 | 19.033
2799.3 | 57.092 | 39.423 | 34.999 | 30.483 | 25.071 | 21.709 | 19.033
2801.7 | 57.092 | 39.422 | 34.999 | 30.482 | 25.07 | 21.708 | 19.032
2804 | 57.092 | 39.422 | 34.998 | 30.482 | 25.07 | 21.708 | 19.032
2806.4 | 57.091 | 39.421 | 34.998 | 30.481 | 25.069 | 21.707 | 19.031
2808.8 | 57.091 | 39.421 | 34.997 | 30.481 | 25.069 | 21.707 | 19.031
2811.2 | 57.091 | 39.42 | 34.997 | 30.48 | 25.068 | 21.706 | 19.03
2813.6 | 57.091 | 39.42 | 34.996 | 30.48 | 25.068 | 21.706 | 19.03
2816 | 57.09 | 39.419 | 34.996 | 30.479 | 25.067 | 21.705 | 19.029
2818.4 | 57.09 | 39.419 | 34.995 | 30.479 | 25.067 | 21.705 | 19.029
2820.8 | 57.09 | 39.419 | 34.995 | 30.478 | 25.066 | 21.704 | 19.028
2823.2 | 57.09 | 39.418 | 34.994 | 30.478 | 25.066 | 21.704 | 19.028
2825.6 | 57.09 | 39.418 | 34.994 | 30.477 | 25.065 | 21.703 | 19.027
2828 | 57.089 | 39.417 | 34.993 | 30.477 | 25.065 | 21.703 | 19.027
2830.4 | 57.089 | 39.417 | 34.993 | 30.476 | 25.064 | 21.702 | 19.026
2832.9 | 57.089 | 39.416 | 34.992 | 30.476 | 25.064 | 21.702 | 19.026
2835.3 | 57.089 | 39.416 | 34.992 | 30.475 | 25.063 | 21.701 | 19.025
2837.7 | 57.089 | 39.415 | 34.991 | 30.475 | 25.063 | 21.701 | 19.025
2840.1 | 57.088 | 39.415 | 34.991 | 30.474 | 25.062 | 21.7 | 19.024
2842.5 | 57.088 | 39.415 | 34.99 | 30.474 | 25.062 | 21.7 | 19.024
2844.9 | 57.088 | 39.414 | 34.99 | 30.473 | 25.061 | 21.699 | 19.023
2847.4 | 57.088 | 39.414 | 34.989 | 30.472 | 25.061 | 21.699 | 19.023
2849.8 | 57.087 | 39.413 | 34.989 | 30.472 | 25.061 | 21.698 | 19.022
2852.2 | 57.087 | 39.413 | 34.988 | 30.471 | 25.06 | 21.698 | 19.022
2854.7 | 57.087 | 39.412 | 34.988 | 30.471 | 25.06 | 21.697 | 19.022
2857.1 | 57.087 | 39.412 | 34.987 | 30.47 | 25.059 | 21.697 | 19.021
2859.5 | 57.087 | 39.412 | 34.987 | 30.47 | 25.059 | 21.696 | 19.021
2862 | 57.086 | 39.411 | 34.986 | 30.469 | 25.058 | 21.696 | 19.02
2864.4 | 57.086 | 39.411 | 34.986 | 30.469 | 25.058 | 21.695 | 19.02
2866.8 | 57.086 | 39.41 | 34.985 | 30.468 | 25.057 | 21.695 | 19.019
2869.3 | 57.086 | 39.41 | 34.985 | 30.468 | 25.057 | 21.694 | 19.019
2871.7 | 57.086 | 39.409 | 34.984 | 30.467 | 25.056 | 21.694 | 19.018
2874.2 | 57.085 | 39.409 | 34.984 | 30.467 | 25.056 | 21.693 | 19.018
2876.6 | 57.085 | 39.409 | 34.983 | 30.466 | 25.055 | 21.693 | 19.017
2879.1 | 57.085 | 39.408 | 34.983 | 30.466 | 25.055 | 21.692 | 19.017
2881.5 | 57.085 | 39.408 | 34.982 | 30.466 | 25.055 | 21.692 | 19.016
2884 | 57.085 | 39.407 | 34.982 | 30.465 | 25.054 | 21.691 | 19.016
2886.4 | 57.084 | 39.407 | 34.981 | 30.465 | 25.054 | 21.691 | 19.015
2888.9 | 57.084 | 39.406 | 34.981 | 30.464 | 25.053 | 21.69 | 19.015
2891.4 | 57.084 | 39.406 | 34.98 | 30.464 | 25.053 | 21.69 | 19.014
2893.8 | 57.084 | 39.406 | 34.98 | 30.463 | 25.052 | 21.689 | 19.014
2896.3 | 57.084 | 39.405 | 34.979 | 30.463 | 25.052 | 21.689 | 19.013
2898.8 | 57.083 | 39.405 | 34.979 | 30.462 | 25.051 | 21.688 | 19.013
2901.2 | 57.083 | 39.404 | 34.978 | 30.462 | 25.051 | 21.688 | 19.012
2903.7 | 57.083 | 39.404 | 34.978 | 30.461 | 25.05 | 21.687 | 19.012
2906.2 | 57.083 | 39.404 | 34.977 | 30.461 | 25.05 | 21.687 | 19.012
2908.7 | 57.083 | 39.403 | 34.977 | 30.46 | 25.05 | 21.686 | 19.011
2911.1 | 57.082 | 39.403 | 34.976 | 30.46 | 25.049 | 21.686 | 19.011
2913.6 | 57.082 | 39.402 | 34.976 | 30.459 | 25.049 | 21.685 | 19.01
2916.1 | 57.082 | 39.402 | 34.975 | 30.459 | 25.048 | 21.685 | 19.01
2918.6 | 57.082 | 39.402 | 34.975 | 30.458 | 25.048 | 21.685 | 19.009
2921.1 | 57.082 | 39.401 | 34.974 | 30.458 | 25.047 | 21.684 | 19.009
2923.6 | 57.082 | 39.401 | 34.974 | 30.457 | 25.047 | 21.684 | 19.008
2926 | 57.081 | 39.4 | 34.973 | 30.457 | 25.046 | 21.683 | 19.008
2928.5 | 57.081 | 39.4 | 34.973 | 30.456 | 25.046 | 21.683 | 19.007
2931 | 57.081 | 39.4 | 34.973 | 30.456 | 25.046 | 21.682 | 19.007
2933.5 | 57.081 | 39.399 | 34.972 | 30.455 | 25.045 | 21.682 | 19.006
2936 | 57.081 | 39.399 | 34.972 | 30.455 | 25.045 | 21.681 | 19.006
2938.5 | 57.08 | 39.398 | 34.971 | 30.454 | 25.044 | 21.681 | 19.005
2941 | 57.08 | 39.398 | 34.971 | 30.454 | 25.044 | 21.68 | 19.005
2943.5 | 57.08 | 39.398 | 34.97 | 30.453 | 25.043 | 21.68 | 19.004
2946.1 | 57.08 | 39.397 | 34.97 | 30.453 | 25.043 | 21.679 | 19.004
2948.6 | 57.08 | 39.397 | 34.969 | 30.452 | 25.043 | 21.679 | 19.003
2951.1 | 57.08 | 39.396 | 34.969 | 30.452 | 25.042 | 21.678 | 19.003
2953.6 | 57.079 | 39.396 | 34.968 | 30.452 | 25.042 | 21.678 | 19.003
2956.1 | 57.079 | 39.396 | 34.968 | 30.451 | 25.041 | 21.677 | 19.002
2958.6 | 57.079 | 39.395 | 34.967 | 30.451 | 25.041 | 21.677 | 19.002
2961.2 | 57.079 | 39.395 | 34.967 | 30.45 | 25.04 | 21.676 | 19.001
2963.7 | 57.079 | 39.395 | 34.967 | 30.45 | 25.04 | 21.676 | 19.001
2966.2 | 57.078 | 39.394 | 34.966 | 30.449 | 25.039 | 21.675 | 19
2968.7 | 57.078 | 39.394 | 34.966 | 30.449 | 25.039 | 21.675 | 19
2971.3 | 57.078 | 39.393 | 34.965 | 30.448 | 25.039 | 21.674 | 18.999
2973.8 | 57.078 | 39.393 | 34.965 | 30.448 | 25.038 | 21.674 | 18.999
2976.3 | 57.078 | 39.393 | 34.964 | 30.447 | 25.038 | 21.673 | 18.998
2978.9 | 57.078 | 39.392 | 34.964 | 30.447 | 25.037 | 21.673 | 18.998
2981.4 | 57.077 | 39.392 | 34.963 | 30.446 | 25.037 | 21.672 | 18.997
2983.9 | 57.077 | 39.391 | 34.963 | 30.446 | 25.037 | 21.672 | 18.997
2986.5 | 57.077 | 39.391 | 34.963 | 30.446 | 25.036 | 21.671 | 18.996
2989 | 57.077 | 39.391 | 34.962 | 30.445 | 25.036 | 21.671 | 18.996
2991.6 | 57.077 | 39.39 | 34.962 | 30.445 | 25.035 | 21.67 | 18.995
2994.1 | 57.077 | 39.39 | 34.961 | 30.444 | 25.035 | 21.67 | 18.995
2996.7 | 57.076 | 39.39 | 34.961 | 30.444 | 25.034 | 21.67 | 18.995
2999.2 | 57.076 | 39.389 | 34.96 | 30.443 | 25.034 | 21.669 | 18.994
3001.8 | 57.076 | 39.389 | 34.96 | 30.443 | 25.034 | 21.669 | 18.994
3004.3 | 57.076 | 39.389 | 34.959 | 30.442 | 25.033 | 21.668 | 18.993
3006.9 | 57.076 | 39.388 | 34.959 | 30.442 | 25.033 | 21.668 | 18.993
3009.5 | 57.076 | 39.388 | 34.959 | 30.441 | 25.032 | 21.667 | 18.992
3012 | 57.075 | 39.387 | 34.958 | 30.441 | 25.032 | 21.667 | 18.992
3014.6 | 57.075 | 39.387 | 34.958 | 30.441 | 25.032 | 21.666 | 18.991
3017.2 | 57.075 | 39.387 | 34.957 | 30.44 | 25.031 | 21.666 | 18.991
3019.7 | 57.075 | 39.386 | 34.957 | 30.44 | 25.031 | 21.665 | 18.99
3022.3 | 57.075 | 39.386 | 34.956 | 30.439 | 25.03 | 21.665 | 18.99
3024.9 | 57.075 | 39.386 | 34.956 | 30.439 | 25.03 | 21.664 | 18.989
3027.5 | 57.075 | 39.385 | 34.956 | 30.438 | 25.029 | 21.664 | 18.989
3030 | 57.074 | 39.385 | 34.955 | 30.438 | 25.029 | 21.663 | 18.988
3032.6 | 57.074 | 39.385 | 34.955 | 30.437 | 25.029 | 21.663 | 18.988
3035.2 | 57.074 | 39.384 | 34.954 | 30.437 | 25.028 | 21.662 | 18.988
3037.8 | 57.074 | 39.384 | 34.954 | 30.437 | 25.028 | 21.662 | 18.987
3040.4 | 57.074 | 39.384 | 34.954 | 30.436 | 25.027 | 21.661 | 18.987
3043 | 57.074 | 39.383 | 34.953 | 30.436 | 25.027 | 21.661 | 18.986
3045.6 | 57.073 | 39.383 | 34.953 | 30.435 | 25.027 | 21.661 | 18.986
3048.2 | 57.073 | 39.383 | 34.952 | 30.435 | 25.026 | 21.66 | 18.985
3050.8 | 57.073 | 39.382 | 34.952 | 30.434 | 25.026 | 21.66 | 18.985
3053.4 | 57.073 | 39.382 | 34.951 | 30.434 | 25.025 | 21.659 | 18.984
3056 | 57.073 | 39.381 | 34.951 | 30.433 | 25.025 | 21.659 | 18.984
3058.6 | 57.073 | 39.381 | 34.951 | 30.433 | 25.025 | 21.658 | 18.983
3061.2 | 57.073 | 39.381 | 34.95 | 30.433 | 25.024 | 21.658 | 18.983
3063.8 | 57.072 | 39.38 | 34.95 | 30.432 | 25.024 | 21.657 | 18.982
3066.4 | 57.072 | 39.38 | 34.949 | 30.432 | 25.023 | 21.657 | 18.982
3069 | 57.072 | 39.38 | 34.949 | 30.431 | 25.023 | 21.656 | 18.981
3071.6 | 57.072 | 39.379 | 34.949 | 30.431 | 25.023 | 21.656 | 18.981
3074.2 | 57.072 | 39.379 | 34.948 | 30.43 | 25.022 | 21.655 | 18.981
3076.9 | 57.072 | 39.379 | 34.948 | 30.43 | 25.022 | 21.655 | 18.98
3079.5 | 57.072 | 39.378 | 34.947 | 30.43 | 25.021 | 21.654 | 18.98
3082.1 | 57.071 | 39.378 | 34.947 | 30.429 | 25.021 | 21.654 | 18.979
3084.7 | 57.071 | 39.378 | 34.947 | 30.429 | 25.021 | 21.654 | 18.979
3087.4 | 57.071 | 39.377 | 34.946 | 30.428 | 25.02 | 21.653 | 18.978
3090 | 57.071 | 39.377 | 34.946 | 30.428 | 25.02 | 21.653 | 18.978
3092.6 | 57.071 | 39.377 | 34.945 | 30.427 | 25.02 | 21.652 | 18.977
3095.3 | 57.071 | 39.376 | 34.945 | 30.427 | 25.019 | 21.652 | 18.977
3097.9 | 57.071 | 39.376 | 34.945 | 30.427 | 25.019 | 21.651 | 18.976
3100.5 | 57.07 | 39.376 | 34.944 | 30.426 | 25.018 | 21.651 | 18.976
3103.2 | 57.07 | 39.376 | 34.944 | 30.426 | 25.018 | 21.65 | 18.975
3105.8 | 57.07 | 39.375 | 34.943 | 30.425 | 25.018 | 21.65 | 18.975
3108.5 | 57.07 | 39.375 | 34.943 | 30.425 | 25.017 | 21.649 | 18.975
3111.1 | 57.07 | 39.375 | 34.943 | 30.425 | 25.017 | 21.649 | 18.974
3113.8 | 57.07 | 39.374 | 34.942 | 30.424 | 25.016 | 21.648 | 18.974
3116.4 | 57.07 | 39.374 | 34.942 | 30.424 | 25.016 | 21.648 | 18.973
3119.1 | 57.07 | 39.374 | 34.942 | 30.423 | 25.016 | 21.648 | 18.973
3121.7 | 57.069 | 39.373 | 34.941 | 30.423 | 25.015 | 21.647 | 18.972
3124.4 | 57.069 | 39.373 | 34.941 | 30.422 | 25.015 | 21.647 | 18.972
3127.1 | 57.069 | 39.373 | 34.94 | 30.422 | 25.015 | 21.646 | 18.971
3129.7 | 57.069 | 39.372 | 34.94 | 30.422 | 25.014 | 21.646 | 18.971
3132.4 | 57.069 | 39.372 | 34.94 | 30.421 | 25.014 | 21.645 | 18.97
3135.1 | 57.069 | 39.372 | 34.939 | 30.421 | 25.013 | 21.645 | 18.97
3137.7 | 57.069 | 39.371 | 34.939 | 30.42 | 25.013 | 21.644 | 18.97
3140.4 | 57.068 | 39.371 | 34.938 | 30.42 | 25.013 | 21.644 | 18.969
3143.1 | 57.068 | 39.371 | 34.938 | 30.42 | 25.012 | 21.643 | 18.969
3145.8 | 57.068 | 39.37 | 34.938 | 30.419 | 25.012 | 21.643 | 18.968
3148.4 | 57.068 | 39.37 | 34.937 | 30.419 | 25.012 | 21.643 | 18.968
3151.1 | 57.068 | 39.37 | 34.937 | 30.418 | 25.011 | 21.642 | 18.967
3153.8 | 57.068 | 39.37 | 34.937 | 30.418 | 25.011 | 21.642 | 18.967
3156.5 | 57.068 | 39.369 | 34.936 | 30.418 | 25.01 | 21.641 | 18.966
3159.2 | 57.068 | 39.369 | 34.936 | 30.417 | 25.01 | 21.641 | 18.966
3161.9 | 57.068 | 39.369 | 34.936 | 30.417 | 25.01 | 21.64 | 18.965
3164.6 | 57.067 | 39.368 | 34.935 | 30.416 | 25.009 | 21.64 | 18.965
3167.3 | 57.067 | 39.368 | 34.935 | 30.416 | 25.009 | 21.639 | 18.964
3170 | 57.067 | 39.368 | 34.934 | 30.416 | 25.009 | 21.639 | 18.964
3172.7 | 57.067 | 39.367 | 34.934 | 30.415 | 25.008 | 21.638 | 18.964
3175.4 | 57.067 | 39.367 | 34.934 | 30.415 | 25.008 | 21.638 | 18.963
3178.1 | 57.067 | 39.367 | 34.933 | 30.414 | 25.008 | 21.638 | 18.963
3180.8 | 57.067 | 39.367 | 34.933 | 30.414 | 25.007 | 21.637 | 18.962
3183.5 | 57.067 | 39.366 | 34.933 | 30.414 | 25.007 | 21.637 | 18.962
3186.2 | 57.066 | 39.366 | 34.932 | 30.413 | 25.006 | 21.636 | 18.961
3188.9 | 57.066 | 39.366 | 34.932 | 30.413 | 25.006 | 21.636 | 18.961
3191.6 | 57.066 | 39.365 | 34.932 | 30.412 | 25.006 | 21.635 | 18.96
3194.4 | 57.066 | 39.365 | 34.931 | 30.412 | 25.005 | 21.635 | 18.96
3197.1 | 57.066 | 39.365 | 34.931 | 30.412 | 25.005 | 21.634 | 18.96
3199.8 | 57.066 | 39.365 | 34.93 | 30.411 | 25.005 | 21.634 | 18.959
3202.5 | 57.066 | 39.364 | 34.93 | 30.411 | 25.004 | 21.633 | 18.959
3205.3 | 57.066 | 39.364 | 34.93 | 30.41 | 25.004 | 21.633 | 18.958
3208 | 57.066 | 39.364 | 34.929 | 30.41 | 25.004 | 21.633 | 18.958
3210.7 | 57.065 | 39.363 | 34.929 | 30.41 | 25.003 | 21.632 | 18.957
3213.5 | 57.065 | 39.363 | 34.929 | 30.409 | 25.003 | 21.632 | 18.957
3216.2 | 57.065 | 39.363 | 34.928 | 30.409 | 25.002 | 21.631 | 18.956
3218.9 | 57.065 | 39.363 | 34.928 | 30.408 | 25.002 | 21.631 | 18.956
3221.7 | 57.065 | 39.362 | 34.928 | 30.408 | 25.002 | 21.63 | 18.955
3224.4 | 57.065 | 39.362 | 34.927 | 30.408 | 25.001 | 21.63 | 18.955
3227.2 | 57.065 | 39.362 | 34.927 | 30.407 | 25.001 | 21.629 | 18.955
3229.9 | 57.065 | 39.361 | 34.927 | 30.407 | 25.001 | 21.629 | 18.954
3232.7 | 57.065 | 39.361 | 34.926 | 30.406 | 25 | 21.629 | 18.954
3235.4 | 57.064 | 39.361 | 34.926 | 30.406 | 25 | 21.628 | 18.953
3238.2 | 57.064 | 39.361 | 34.926 | 30.406 | 25 | 21.628 | 18.953
3241 | 57.064 | 39.36 | 34.925 | 30.405 | 24.999 | 21.627 | 18.952
3243.7 | 57.064 | 39.36 | 34.925 | 30.405 | 24.999 | 21.627 | 18.952
3246.5 | 57.064 | 39.36 | 34.925 | 30.404 | 24.999 | 21.626 | 18.951
3249.3 | 57.064 | 39.359 | 34.924 | 30.404 | 24.998 | 21.626 | 18.951
3252 | 57.064 | 39.359 | 34.924 | 30.404 | 24.998 | 21.625 | 18.951
3254.8 | 57.064 | 39.359 | 34.924 | 30.403 | 24.998 | 21.625 | 18.95
3257.6 | 57.064 | 39.359 | 34.923 | 30.403 | 24.997 | 21.624 | 18.95
3260.3 | 57.064 | 39.358 | 34.923 | 30.403 | 24.997 | 21.624 | 18.949
3263.1 | 57.063 | 39.358 | 34.923 | 30.402 | 24.996 | 21.624 | 18.949
3265.9 | 57.063 | 39.358 | 34.922 | 30.402 | 24.996 | 21.623 | 18.948
3268.7 | 57.063 | 39.358 | 34.922 | 30.401 | 24.996 | 21.623 | 18.948
3271.5 | 57.063 | 39.357 | 34.921 | 30.401 | 24.995 | 21.622 | 18.947
3274.3 | 57.063 | 39.357 | 34.921 | 30.401 | 24.995 | 21.622 | 18.947
3277 | 57.063 | 39.357 | 34.921 | 30.4 | 24.995 | 21.621 | 18.946
3279.8 | 57.063 | 39.356 | 34.92 | 30.4 | 24.994 | 21.621 | 18.946
3282.6 | 57.063 | 39.356 | 34.92 | 30.399 | 24.994 | 21.62 | 18.946
3285.4 | 57.063 | 39.356 | 34.92 | 30.399 | 24.994 | 21.62 | 18.945
3288.2 | 57.062 | 39.355 | 34.919 | 30.399 | 24.993 | 21.62 | 18.945
3291 | 57.062 | 39.355 | 34.919 | 30.398 | 24.993 | 21.619 | 18.944
3293.8 | 57.062 | 39.355 | 34.919 | 30.398 | 24.993 | 21.619 | 18.944
3296.6 | 57.062 | 39.355 | 34.918 | 30.397 | 24.992 | 21.618 | 18.943
3299.5 | 57.062 | 39.354 | 34.918 | 30.397 | 24.992 | 21.618 | 18.943
3302.3 | 57.062 | 39.354 | 34.918 | 30.397 | 24.992 | 21.617 | 18.942
3305.1 | 57.062 | 39.354 | 34.917 | 30.396 | 24.991 | 21.617 | 18.942
3307.9 | 57.062 | 39.353 | 34.917 | 30.396 | 24.991 | 21.616 | 18.941
3310.7 | 57.061 | 39.353 | 34.916 | 30.395 | 24.991 | 21.616 | 18.941
3313.5 | 57.061 | 39.353 | 34.916 | 30.395 | 24.99 | 21.616 | 18.941
3316.4 | 57.061 | 39.353 | 34.916 | 30.395 | 24.99 | 21.615 | 18.94
3319.2 | 57.061 | 39.352 | 34.915 | 30.394 | 24.99 | 21.615 | 18.94
3322 | 57.061 | 39.352 | 34.915 | 30.394 | 24.989 | 21.614 | 18.939
3324.8 | 57.061 | 39.352 | 34.915 | 30.394 | 24.989 | 21.614 | 18.939
3327.7 | 57.061 | 39.352 | 34.914 | 30.393 | 24.989 | 21.613 | 18.938
3330.5 | 57.061 | 39.351 | 34.914 | 30.393 | 24.988 | 21.613 | 18.938
3333.4 | 57.061 | 39.351 | 34.914 | 30.392 | 24.988 | 21.612 | 18.937
3336.2 | 57.061 | 39.351 | 34.913 | 30.392 | 24.988 | 21.612 | 18.937
3339 | 57.06 | 39.35 | 34.913 | 30.392 | 24.987 | 21.611 | 18.936
3341.9 | 57.06 | 39.35 | 34.913 | 30.391 | 24.987 | 21.611 | 18.936
3344.7 | 57.06 | 39.35 | 34.912 | 30.391 | 24.987 | 21.611 | 18.936
3347.6 | 57.06 | 39.35 | 34.912 | 30.39 | 24.986 | 21.61 | 18.935
3350.4 | 57.06 | 39.349 | 34.912 | 30.39 | 24.986 | 21.61 | 18.935
3353.3 | 57.06 | 39.349 | 34.911 | 30.39 | 24.986 | 21.609 | 18.934
3356.1 | 57.06 | 39.349 | 34.911 | 30.389 | 24.985 | 21.609 | 18.934
3359 | 57.06 | 39.349 | 34.911 | 30.389 | 24.985 | 21.608 | 18.933
3361.9 | 57.06 | 39.348 | 34.91 | 30.389 | 24.985 | 21.608 | 18.933
3364.7 | 57.059 | 39.348 | 34.91 | 30.388 | 24.984 | 21.607 | 18.932
3367.6 | 57.059 | 39.348 | 34.91 | 30.388 | 24.984 | 21.607 | 18.932
3370.5 | 57.059 | 39.348 | 34.909 | 30.387 | 24.984 | 21.607 | 18.931
3373.3 | 57.059 | 39.347 | 34.909 | 30.387 | 24.983 | 21.606 | 18.931
3376.2 | 57.059 | 39.347 | 34.909 | 30.387 | 24.983 | 21.606 | 18.931
3379.1 | 57.059 | 39.347 | 34.908 | 30.386 | 24.983 | 21.605 | 18.93
3382 | 57.059 | 39.346 | 34.908 | 30.386 | 24.982 | 21.605 | 18.93
3384.9 | 57.059 | 39.346 | 34.908 | 30.386 | 24.982 | 21.604 | 18.929
3387.7 | 57.059 | 39.346 | 34.907 | 30.385 | 24.982 | 21.604 | 18.929
3390.6 | 57.059 | 39.346 | 34.907 | 30.385 | 24.981 | 21.603 | 18.928
3393.5 | 57.058 | 39.345 | 34.907 | 30.384 | 24.981 | 21.603 | 18.928
3396.4 | 57.058 | 39.345 | 34.906 | 30.384 | 24.981 | 21.603 | 18.927
3399.3 | 57.058 | 39.345 | 34.906 | 30.384 | 24.98 | 21.602 | 18.927
3402.2 | 57.058 | 39.345 | 34.906 | 30.383 | 24.98 | 21.602 | 18.926
3405.1 | 57.058 | 39.344 | 34.905 | 30.383 | 24.98 | 21.601 | 18.926
3408 | 57.058 | 39.344 | 34.905 | 30.383 | 24.979 | 21.601 | 18.926
3410.9 | 57.058 | 39.344 | 34.905 | 30.382 | 24.979 | 21.6 | 18.925
3413.8 | 57.058 | 39.344 | 34.904 | 30.382 | 24.979 | 21.6 | 18.925
3416.7 | 57.058 | 39.343 | 34.904 | 30.382 | 24.978 | 21.6 | 18.924
3419.6 | 57.058 | 39.343 | 34.904 | 30.381 | 24.978 | 21.599 | 18.924
3422.5 | 57.058 | 39.343 | 34.903 | 30.381 | 24.978 | 21.599 | 18.923
3425.5 | 57.057 | 39.343 | 34.903 | 30.38 | 24.977 | 21.598 | 18.923
3428.4 | 57.057 | 39.342 | 34.903 | 30.38 | 24.977 | 21.598 | 18.922
3431.3 | 57.057 | 39.342 | 34.903 | 30.38 | 24.977 | 21.597 | 18.922
3434.2 | 57.057 | 39.342 | 34.902 | 30.379 | 24.976 | 21.597 | 18.922
3437.2 | 57.057 | 39.342 | 34.902 | 30.379 | 24.976 | 21.596 | 18.921
3440.1 | 57.057 | 39.341 | 34.902 | 30.379 | 24.976 | 21.596 | 18.921
3443 | 57.057 | 39.341 | 34.901 | 30.378 | 24.976 | 21.596 | 18.92
3445.9 | 57.057 | 39.341 | 34.901 | 30.378 | 24.975 | 21.595 | 18.92
3448.9 | 57.057 | 39.341 | 34.901 | 30.378 | 24.975 | 21.595 | 18.919
3451.8 | 57.057 | 39.34 | 34.9 | 30.377 | 24.975 | 21.594 | 18.919
3454.8 | 57.057 | 39.34 | 34.9 | 30.377 | 24.974 | 21.594 | 18.918
3457.7 | 57.057 | 39.34 | 34.9 | 30.376 | 24.974 | 21.593 | 18.918
3460.7 | 57.056 | 39.34 | 34.899 | 30.376 | 24.974 | 21.593 | 18.918
3463.6 | 57.056 | 39.34 | 34.899 | 30.376 | 24.973 | 21.592 | 18.917
3466.6 | 57.056 | 39.339 | 34.899 | 30.375 | 24.973 | 21.592 | 18.917
3469.5 | 57.056 | 39.339 | 34.898 | 30.375 | 24.973 | 21.592 | 18.916
3472.5 | 57.056 | 39.339 | 34.898 | 30.375 | 24.972 | 21.591 | 18.916
3475.4 | 57.056 | 39.339 | 34.898 | 30.374 | 24.972 | 21.591 | 18.915
3478.4 | 57.056 | 39.338 | 34.898 | 30.374 | 24.972 | 21.59 | 18.915
3481.4 | 57.056 | 39.338 | 34.897 | 30.374 | 24.972 | 21.59 | 18.914
3484.3 | 57.056 | 39.338 | 34.897 | 30.373 | 24.971 | 21.589 | 18.914
3487.3 | 57.056 | 39.338 | 34.897 | 30.373 | 24.971 | 21.589 | 18.914
3490.3 | 57.056 | 39.337 | 34.896 | 30.372 | 24.971 | 21.589 | 18.913
3493.2 | 57.056 | 39.337 | 34.896 | 30.372 | 24.97 | 21.588 | 18.913
3496.2 | 57.055 | 39.337 | 34.896 | 30.372 | 24.97 | 21.588 | 18.912
3499.2 | 57.055 | 39.337 | 34.895 | 30.371 | 24.97 | 21.587 | 18.912
3502.2 | 57.055 | 39.336 | 34.895 | 30.371 | 24.969 | 21.587 | 18.911
3505.2 | 57.055 | 39.336 | 34.895 | 30.371 | 24.969 | 21.586 | 18.911
3508.1 | 57.055 | 39.336 | 34.895 | 30.37 | 24.969 | 21.586 | 18.91
3511.1 | 57.055 | 39.336 | 34.894 | 30.37 | 24.968 | 21.586 | 18.91
3514.1 | 57.055 | 39.336 | 34.894 | 30.37 | 24.968 | 21.585 | 18.91
3517.1 | 57.055 | 39.335 | 34.894 | 30.369 | 24.968 | 21.585 | 18.909
3520.1 | 57.055 | 39.335 | 34.893 | 30.369 | 24.968 | 21.584 | 18.909
3523.1 | 57.055 | 39.335 | 34.893 | 30.369 | 24.967 | 21.584 | 18.908
3526.1 | 57.055 | 39.335 | 34.893 | 30.368 | 24.967 | 21.583 | 18.908
3529.1 | 57.055 | 39.334 | 34.893 | 30.368 | 24.967 | 21.583 | 18.907
3532.1 | 57.055 | 39.334 | 34.892 | 30.368 | 24.966 | 21.582 | 18.907
3535.1 | 57.054 | 39.334 | 34.892 | 30.367 | 24.966 | 21.582 | 18.906
3538.2 | 57.054 | 39.334 | 34.892 | 30.367 | 24.966 | 21.582 | 18.906
3541.2 | 57.054 | 39.334 | 34.891 | 30.367 | 24.965 | 21.581 | 18.906
3544.2 | 57.054 | 39.333 | 34.891 | 30.366 | 24.965 | 21.581 | 18.905
3547.2 | 57.054 | 39.333 | 34.891 | 30.366 | 24.965 | 21.58 | 18.905
3550.2 | 57.054 | 39.333 | 34.89 | 30.366 | 24.965 | 21.58 | 18.904
3553.3 | 57.054 | 39.333 | 34.89 | 30.365 | 24.964 | 21.579 | 18.904
3556.3 | 57.054 | 39.332 | 34.89 | 30.365 | 24.964 | 21.579 | 18.903
3559.3 | 57.054 | 39.332 | 34.89 | 30.364 | 24.964 | 21.579 | 18.903
3562.3 | 57.054 | 39.332 | 34.889 | 30.364 | 24.963 | 21.578 | 18.902
3565.4 | 57.054 | 39.332 | 34.889 | 30.364 | 24.963 | 21.578 | 18.902
3568.4 | 57.054 | 39.332 | 34.889 | 30.363 | 24.963 | 21.577 | 18.902
3571.5 | 57.054 | 39.331 | 34.889 | 30.363 | 24.963 | 21.577 | 18.901
3574.5 | 57.054 | 39.331 | 34.888 | 30.363 | 24.962 | 21.576 | 18.901
3577.6 | 57.054 | 39.331 | 34.888 | 30.362 | 24.962 | 21.576 | 18.9
3580.6 | 57.053 | 39.331 | 34.888 | 30.362 | 24.962 | 21.576 | 18.9
3583.7 | 57.053 | 39.33 | 34.887 | 30.362 | 24.961 | 21.575 | 18.899
3586.7 | 57.053 | 39.33 | 34.887 | 30.361 | 24.961 | 21.575 | 18.899
3589.8 | 57.053 | 39.33 | 34.887 | 30.361 | 24.961 | 21.574 | 18.899
3592.8 | 57.053 | 39.33 | 34.887 | 30.361 | 24.961 | 21.574 | 18.898
3595.9 | 57.053 | 39.33 | 34.886 | 30.36 | 24.96 | 21.573 | 18.898
3598.9 | 57.053 | 39.329 | 34.886 | 30.36 | 24.96 | 21.573 | 18.897
3602 | 57.053 | 39.329 | 34.886 | 30.36 | 24.96 | 21.573 | 18.897
3605.1 | 57.053 | 39.329 | 34.885 | 30.359 | 24.959 | 21.572 | 18.896
3608.2 | 57.053 | 39.329 | 34.885 | 30.359 | 24.959 | 21.572 | 18.896
3611.2 | 57.053 | 39.329 | 34.885 | 30.359 | 24.959 | 21.571 | 18.896
3614.3 | 57.053 | 39.328 | 34.885 | 30.358 | 24.958 | 21.571 | 18.895
3617.4 | 57.053 | 39.328 | 34.884 | 30.358 | 24.958 | 21.57 | 18.895
3620.5 | 57.053 | 39.328 | 34.884 | 30.358 | 24.958 | 21.57 | 18.894
3623.6 | 57.053 | 39.328 | 34.884 | 30.357 | 24.958 | 21.57 | 18.894
3626.6 | 57.053 | 39.328 | 34.884 | 30.357 | 24.957 | 21.569 | 18.893
3629.7 | 57.052 | 39.327 | 34.883 | 30.357 | 24.957 | 21.569 | 18.893
3632.8 | 57.052 | 39.327 | 34.883 | 30.356 | 24.957 | 21.568 | 18.892
3635.9 | 57.052 | 39.327 | 34.883 | 30.356 | 24.956 | 21.568 | 18.892
3639 | 57.052 | 39.327 | 34.882 | 30.356 | 24.956 | 21.567 | 18.892
3642.1 | 57.052 | 39.327 | 34.882 | 30.355 | 24.956 | 21.567 | 18.891
3645.2 | 57.052 | 39.326 | 34.882 | 30.355 | 24.956 | 21.567 | 18.891
3648.3 | 57.052 | 39.326 | 34.882 | 30.355 | 24.955 | 21.566 | 18.89
3651.4 | 57.052 | 39.326 | 34.881 | 30.354 | 24.955 | 21.566 | 18.89
3654.6 | 57.052 | 39.326 | 34.881 | 30.354 | 24.955 | 21.565 | 18.889
3657.7 | 57.052 | 39.326 | 34.881 | 30.354 | 24.954 | 21.565 | 18.889
3660.8 | 57.052 | 39.325 | 34.881 | 30.353 | 24.954 | 21.564 | 18.889
3663.9 | 57.052 | 39.325 | 34.88 | 30.353 | 24.954 | 21.564 | 18.888
3667 | 57.052 | 39.325 | 34.88 | 30.353 | 24.954 | 21.564 | 18.888
3670.2 | 57.052 | 39.325 | 34.88 | 30.352 | 24.953 | 21.563 | 18.887
3673.3 | 57.052 | 39.325 | 34.88 | 30.352 | 24.953 | 21.563 | 18.887
3676.4 | 57.052 | 39.324 | 34.879 | 30.352 | 24.953 | 21.562 | 18.886
3679.5 | 57.052 | 39.324 | 34.879 | 30.351 | 24.953 | 21.562 | 18.886
3682.7 | 57.052 | 39.324 | 34.879 | 30.351 | 24.952 | 21.561 | 18.886
3685.8 | 57.052 | 39.324 | 34.879 | 30.351 | 24.952 | 21.561 | 18.885
3689 | 57.051 | 39.324 | 34.878 | 30.35 | 24.952 | 21.561 | 18.885
3692.1 | 57.051 | 39.323 | 34.878 | 30.35 | 24.951 | 21.56 | 18.884
3695.2 | 57.051 | 39.323 | 34.878 | 30.35 | 24.951 | 21.56 | 18.884
3698.4 | 57.051 | 39.323 | 34.878 | 30.349 | 24.951 | 21.559 | 18.883
3701.5 | 57.051 | 39.323 | 34.877 | 30.349 | 24.951 | 21.559 | 18.883
3704.7 | 57.051 | 39.323 | 34.877 | 30.349 | 24.95 | 21.558 | 18.883
3707.9 | 57.051 | 39.322 | 34.877 | 30.348 | 24.95 | 21.558 | 18.882
3711 | 57.051 | 39.322 | 34.876 | 30.348 | 24.95 | 21.558 | 18.882
3714.2 | 57.051 | 39.322 | 34.876 | 30.348 | 24.949 | 21.557 | 18.881
3717.3 | 57.051 | 39.322 | 34.876 | 30.347 | 24.949 | 21.557 | 18.881
3720.5 | 57.051 | 39.322 | 34.876 | 30.347 | 24.949 | 21.556 | 18.88
3723.7 | 57.051 | 39.321 | 34.875 | 30.347 | 24.949 | 21.556 | 18.88
3726.9 | 57.051 | 39.321 | 34.875 | 30.347 | 24.948 | 21.556 | 18.88
3730 | 57.051 | 39.321 | 34.875 | 30.346 | 24.948 | 21.555 | 18.879
3733.2 | 57.051 | 39.321 | 34.875 | 30.346 | 24.948 | 21.555 | 18.879
3736.4 | 57.051 | 39.321 | 34.874 | 30.346 | 24.948 | 21.554 | 18.878
3739.6 | 57.051 | 39.32 | 34.874 | 30.345 | 24.947 | 21.554 | 18.878
3742.8 | 57.051 | 39.32 | 34.874 | 30.345 | 24.947 | 21.553 | 18.877
3746 | 57.051 | 39.32 | 34.874 | 30.345 | 24.947 | 21.553 | 18.877
3749.1 | 57.051 | 39.32 | 34.874 | 30.344 | 24.946 | 21.553 | 18.877
3752.3 | 57.051 | 39.32 | 34.873 | 30.344 | 24.946 | 21.552 | 18.876
3755.5 | 57.051 | 39.319 | 34.873 | 30.344 | 24.946 | 21.552 | 18.876
3758.7 | 57.051 | 39.319 | 34.873 | 30.343 | 24.946 | 21.551 | 18.875
3761.9 | 57.051 | 39.319 | 34.873 | 30.343 | 24.945 | 21.551 | 18.875
3765.1 | 57.05 | 39.319 | 34.872 | 30.343 | 24.945 | 21.55 | 18.875
3768.4 | 57.05 | 39.319 | 34.872 | 30.342 | 24.945 | 21.55 | 18.874
3771.6 | 57.05 | 39.319 | 34.872 | 30.342 | 24.944 | 21.55 | 18.874
3774.8 | 57.05 | 39.318 | 34.872 | 30.342 | 24.944 | 21.549 | 18.873
3778 | 57.05 | 39.318 | 34.871 | 30.341 | 24.944 | 21.549 | 18.873
3781.2 | 57.05 | 39.318 | 34.871 | 30.341 | 24.944 | 21.548 | 18.872
3784.4 | 57.05 | 39.318 | 34.871 | 30.341 | 24.943 | 21.548 | 18.872
3787.7 | 57.05 | 39.318 | 34.871 | 30.34 | 24.943 | 21.548 | 18.872
3790.9 | 57.05 | 39.317 | 34.87 | 30.34 | 24.943 | 21.547 | 18.871
3794.1 | 57.05 | 39.317 | 34.87 | 30.34 | 24.943 | 21.547 | 18.871
3797.4 | 57.05 | 39.317 | 34.87 | 30.34 | 24.942 | 21.546 | 18.87
3800.6 | 57.05 | 39.317 | 34.87 | 30.339 | 24.942 | 21.546 | 18.87
3803.8 | 57.05 | 39.317 | 34.869 | 30.339 | 24.942 | 21.545 | 18.869
3807.1 | 57.05 | 39.317 | 34.869 | 30.339 | 24.941 | 21.545 | 18.869
3810.3 | 57.05 | 39.316 | 34.869 | 30.338 | 24.941 | 21.545 | 18.869
3813.6 | 57.05 | 39.316 | 34.869 | 30.338 | 24.941 | 21.544 | 18.868
3816.8 | 57.05 | 39.316 | 34.868 | 30.338 | 24.941 | 21.544 | 18.868
3820.1 | 57.05 | 39.316 | 34.868 | 30.337 | 24.94 | 21.543 | 18.867
3823.3 | 57.05 | 39.316 | 34.868 | 30.337 | 24.94 | 21.543 | 18.867
3826.6 | 57.05 | 39.315 | 34.868 | 30.337 | 24.94 | 21.543 | 18.867
3829.8 | 57.05 | 39.315 | 34.868 | 30.336 | 24.94 | 21.542 | 18.866
3833.1 | 57.05 | 39.315 | 34.867 | 30.336 | 24.939 | 21.542 | 18.866
3836.4 | 57.05 | 39.315 | 34.867 | 30.336 | 24.939 | 21.541 | 18.865
3839.6 | 57.05 | 39.315 | 34.867 | 30.335 | 24.939 | 21.541 | 18.865
3842.9 | 57.05 | 39.315 | 34.867 | 30.335 | 24.938 | 21.54 | 18.864
3846.2 | 57.05 | 39.314 | 34.866 | 30.335 | 24.938 | 21.54 | 18.864
3849.5 | 57.05 | 39.314 | 34.866 | 30.335 | 24.938 | 21.54 | 18.864
3852.7 | 57.05 | 39.314 | 34.866 | 30.334 | 24.938 | 21.539 | 18.863
3856 | 57.05 | 39.314 | 34.866 | 30.334 | 24.937 | 21.539 | 18.863
3859.3 | 57.05 | 39.314 | 34.866 | 30.334 | 24.937 | 21.538 | 18.862
3862.6 | 57.05 | 39.314 | 34.865 | 30.333 | 24.937 | 21.538 | 18.862
3865.9 | 57.05 | 39.313 | 34.865 | 30.333 | 24.937 | 21.538 | 18.862
3869.2 | 57.05 | 39.313 | 34.865 | 30.333 | 24.936 | 21.537 | 18.861
3872.5 | 57.049 | 39.313 | 34.865 | 30.332 | 24.936 | 21.537 | 18.861
3875.8 | 57.049 | 39.313 | 34.864 | 30.332 | 24.936 | 21.536 | 18.86
3879.1 | 57.049 | 39.313 | 34.864 | 30.332 | 24.935 | 21.536 | 18.86
3882.4 | 57.049 | 39.313 | 34.864 | 30.331 | 24.935 | 21.535 | 18.859
3885.7 | 57.049 | 39.312 | 34.864 | 30.331 | 24.935 | 21.535 | 18.859
3889 | 57.049 | 39.312 | 34.864 | 30.331 | 24.935 | 21.535 | 18.859
3892.3 | 57.049 | 39.312 | 34.863 | 30.331 | 24.934 | 21.534 | 18.858
3895.6 | 57.049 | 39.312 | 34.863 | 30.33 | 24.934 | 21.534 | 18.858
3899 | 57.049 | 39.312 | 34.863 | 30.33 | 24.934 | 21.533 | 18.857
3902.3 | 57.049 | 39.312 | 34.863 | 30.33 | 24.934 | 21.533 | 18.857
3905.6 | 57.049 | 39.311 | 34.862 | 30.329 | 24.933 | 21.533 | 18.857
3908.9 | 57.049 | 39.311 | 34.862 | 30.329 | 24.933 | 21.532 | 18.856
3912.3 | 57.049 | 39.311 | 34.862 | 30.329 | 24.933 | 21.532 | 18.856
3915.6 | 57.049 | 39.311 | 34.862 | 30.328 | 24.932 | 21.531 | 18.855
3918.9 | 57.049 | 39.311 | 34.862 | 30.328 | 24.932 | 21.531 | 18.855
3922.3 | 57.049 | 39.311 | 34.861 | 30.328 | 24.932 | 21.53 | 18.855
3925.6 | 57.049 | 39.31 | 34.861 | 30.328 | 24.932 | 21.53 | 18.854
3929 | 57.049 | 39.31 | 34.861 | 30.327 | 24.931 | 21.53 | 18.854
3932.3 | 57.049 | 39.31 | 34.861 | 30.327 | 24.931 | 21.529 | 18.853
3935.7 | 57.049 | 39.31 | 34.86 | 30.327 | 24.931 | 21.529 | 18.853
3939 | 57.049 | 39.31 | 34.86 | 30.326 | 24.93 | 21.528 | 18.853
3942.4 | 57.049 | 39.309 | 34.86 | 30.326 | 24.93 | 21.528 | 18.852
3945.7 | 57.049 | 39.309 | 34.86 | 30.326 | 24.93 | 21.528 | 18.852
3949.1 | 57.049 | 39.309 | 34.86 | 30.325 | 24.93 | 21.527 | 18.851
3952.5 | 57.049 | 39.309 | 34.859 | 30.325 | 24.929 | 21.527 | 18.851
3955.8 | 57.049 | 39.309 | 34.859 | 30.325 | 24.929 | 21.526 | 18.851
3959.2 | 57.049 | 39.309 | 34.859 | 30.324 | 24.929 | 21.526 | 18.85
3962.6 | 57.049 | 39.308 | 34.859 | 30.324 | 24.928 | 21.525 | 18.85
3966 | 57.049 | 39.308 | 34.858 | 30.324 | 24.928 | 21.525 | 18.849
3969.3 | 57.049 | 39.308 | 34.858 | 30.324 | 24.928 | 21.525 | 18.849
3972.7 | 57.049 | 39.308 | 34.858 | 30.323 | 24.928 | 21.524 | 18.848
3976.1 | 57.049 | 39.308 | 34.858 | 30.323 | 24.927 | 21.524 | 18.848
3979.5 | 57.049 | 39.308 | 34.858 | 30.323 | 24.927 | 21.523 | 18.848
3982.9 | 57.049 | 39.307 | 34.857 | 30.322 | 24.927 | 21.523 | 18.847
3986.3 | 57.049 | 39.307 | 34.857 | 30.322 | 24.926 | 21.522 | 18.847
3989.7 | 57.049 | 39.307 | 34.857 | 30.322 | 24.926 | 21.522 | 18.846
3993.1 | 57.049 | 39.307 | 34.857 | 30.321 | 24.926 | 21.522 | 18.846
3996.5 | 57.049 | 39.307 | 34.856 | 30.321 | 24.926 | 21.521 | 18.846
3999.9 | 57.049 | 39.307 | 34.856 | 30.321 | 24.925 | 21.521 | 18.845
4003.3 | 57.049 | 39.306 | 34.856 | 30.32 | 24.925 | 21.52 | 18.845
4006.7 | 57.049 | 39.306 | 34.856 | 30.32 | 24.925 | 21.52 | 18.844
4010.1 | 57.049 | 39.306 | 34.855 | 30.32 | 24.924 | 21.519 | 18.844
4013.5 | 57.049 | 39.306 | 34.855 | 30.319 | 24.924 | 21.519 | 18.844
4017 | 57.049 | 39.306 | 34.855 | 30.319 | 24.924 | 21.519 | 18.843
4020.4 | 57.049 | 39.305 | 34.855 | 30.319 | 24.923 | 21.518 | 18.843
4023.8 | 57.049 | 39.305 | 34.855 | 30.318 | 24.923 | 21.518 | 18.842
4027.2 | 57.048 | 39.305 | 34.854 | 30.318 | 24.923 | 21.517 | 18.842
4030.7 | 57.048 | 39.305 | 34.854 | 30.318 | 24.922 | 21.517 | 18.842
4034.1 | 57.048 | 39.305 | 34.854 | 30.317 | 24.922 | 21.516 | 18.841
4037.5 | 57.048 | 39.304 | 34.854 | 30.317 | 24.922 | 21.516 | 18.841
4041 | 57.048 | 39.304 | 34.853 | 30.317 | 24.921 | 21.516 | 18.84
4044.4 | 57.048 | 39.304 | 34.853 | 30.317 | 24.921 | 21.515 | 18.84
4047.9 | 57.048 | 39.304 | 34.853 | 30.316 | 24.921 | 21.515 | 18.84
4051.3 | 57.048 | 39.304 | 34.853 | 30.316 | 24.921 | 21.514 | 18.839
4054.8 | 57.048 | 39.304 | 34.852 | 30.316 | 24.92 | 21.514 | 18.839
4058.2 | 57.048 | 39.303 | 34.852 | 30.315 | 24.92 | 21.513 | 18.838
4061.7 | 57.048 | 39.303 | 34.852 | 30.315 | 24.92 | 21.513 | 18.838
4065.1 | 57.048 | 39.303 | 34.852 | 30.315 | 24.919 | 21.513 | 18.838
4068.6 | 57.048 | 39.303 | 34.851 | 30.314 | 24.919 | 21.512 | 18.837
4072.1 | 57.048 | 39.303 | 34.851 | 30.314 | 24.919 | 21.512 | 18.837
4075.5 | 57.048 | 39.302 | 34.851 | 30.314 | 24.918 | 21.511 | 18.836
4079 | 57.048 | 39.302 | 34.851 | 30.313 | 24.918 | 21.511 | 18.836
4082.5 | 57.048 | 39.302 | 34.85 | 30.313 | 24.918 | 21.51 | 18.836
4086 | 57.048 | 39.302 | 34.85 | 30.313 | 24.917 | 21.51 | 18.835
4089.5 | 57.048 | 39.302 | 34.85 | 30.312 | 24.917 | 21.509 | 18.835
4092.9 | 57.048 | 39.301 | 34.85 | 30.312 | 24.917 | 21.509 | 18.835
4096.4 | 57.048 | 39.301 | 34.849 | 30.311 | 24.916 | 21.509 | 18.834
4099.9 | 57.048 | 39.301 | 34.849 | 30.311 | 24.916 | 21.508 | 18.834
4103.4 | 57.048 | 39.301 | 34.849 | 30.311 | 24.915 | 21.508 | 18.833
4106.9 | 57.048 | 39.3 | 34.849 | 30.31 | 24.915 | 21.507 | 18.833
4110.4 | 57.048 | 39.3 | 34.848 | 30.31 | 24.915 | 21.507 | 18.833
4113.9 | 57.048 | 39.3 | 34.848 | 30.31 | 24.914 | 21.506 | 18.832
4117.4 | 57.048 | 39.3 | 34.848 | 30.309 | 24.914 | 21.506 | 18.832
4120.9 | 57.048 | 39.3 | 34.848 | 30.309 | 24.914 | 21.505 | 18.831
4124.4 | 57.048 | 39.299 | 34.847 | 30.309 | 24.913 | 21.505 | 18.831
4128 | 57.048 | 39.299 | 34.847 | 30.308 | 24.913 | 21.505 | 18.831
4131.5 | 57.048 | 39.299 | 34.847 | 30.308 | 24.913 | 21.504 | 18.83
4135 | 57.047 | 39.299 | 34.847 | 30.308 | 24.912 | 21.504 | 18.83
4138.5 | 57.047 | 39.299 | 34.846 | 30.307 | 24.912 | 21.503 | 18.829
4142 | 57.047 | 39.298 | 34.846 | 30.307 | 24.911 | 21.503 | 18.829
4145.6 | 57.047 | 39.298 | 34.846 | 30.307 | 24.911 | 21.502 | 18.829
4149.1 | 57.047 | 39.298 | 34.846 | 30.306 | 24.911 | 21.502 | 18.828
4152.6 | 57.047 | 39.298 | 34.845 | 30.306 | 24.91 | 21.501 | 18.828
4156.2 | 57.047 | 39.297 | 34.845 | 30.306 | 24.91 | 21.501 | 18.827
4159.7 | 57.047 | 39.297 | 34.845 | 30.305 | 24.91 | 21.5 | 18.827
4163.3 | 57.047 | 39.297 | 34.844 | 30.305 | 24.909 | 21.5 | 18.827
4166.8 | 57.047 | 39.297 | 34.844 | 30.304 | 24.909 | 21.5 | 18.826
4170.4 | 57.047 | 39.296 | 34.844 | 30.304 | 24.908 | 21.499 | 18.826
4173.9 | 57.047 | 39.296 | 34.844 | 30.304 | 24.908 | 21.499 | 18.825
4177.5 | 57.047 | 39.296 | 34.843 | 30.303 | 24.908 | 21.498 | 18.825
4181 | 57.047 | 39.296 | 34.843 | 30.303 | 24.907 | 21.498 | 18.825
4184.6 | 57.047 | 39.295 | 34.843 | 30.303 | 24.907 | 21.497 | 18.824
4188.2 | 57.047 | 39.295 | 34.842 | 30.302 | 24.906 | 21.497 | 18.824
4191.7 | 57.047 | 39.295 | 34.842 | 30.302 | 24.906 | 21.496 | 18.824
4195.3 | 57.047 | 39.295 | 34.842 | 30.302 | 24.906 | 21.496 | 18.823
4198.9 | 57.047 | 39.295 | 34.842 | 30.301 | 24.905 | 21.495 | 18.823
4202.5 | 57.047 | 39.294 | 34.841 | 30.301 | 24.905 | 21.495 | 18.822
4206 | 57.047 | 39.294 | 34.841 | 30.3 | 24.904 | 21.494 | 18.822
4209.6 | 57.046 | 39.294 | 34.841 | 30.3 | 24.904 | 21.494 | 18.822
4213.2 | 57.046 | 39.293 | 34.84 | 30.3 | 24.903 | 21.494 | 18.821
4216.8 | 57.046 | 39.293 | 34.84 | 30.299 | 24.903 | 21.493 | 18.821
4220.4 | 57.046 | 39.293 | 34.84 | 30.299 | 24.903 | 21.493 | 18.82
4224 | 57.046 | 39.293 | 34.84 | 30.298 | 24.902 | 21.492 | 18.82
4227.6 | 57.046 | 39.292 | 34.839 | 30.298 | 24.902 | 21.492 | 18.82
4231.2 | 57.046 | 39.292 | 34.839 | 30.298 | 24.901 | 21.491 | 18.819
4234.8 | 57.046 | 39.292 | 34.839 | 30.297 | 24.901 | 21.491 | 18.819
4238.4 | 57.046 | 39.292 | 34.838 | 30.297 | 24.9 | 21.49 | 18.819
4242 | 57.046 | 39.291 | 34.838 | 30.297 | 24.9 | 21.49 | 18.818
4245.6 | 57.046 | 39.291 | 34.838 | 30.296 | 24.899 | 21.489 | 18.818
4249.3 | 57.046 | 39.291 | 34.837 | 30.296 | 24.899 | 21.489 | 18.817
4252.9 | 57.046 | 39.291 | 34.837 | 30.295 | 24.899 | 21.488 | 18.817
4256.5 | 57.046 | 39.29 | 34.837 | 30.295 | 24.898 | 21.488 | 18.817
4260.1 | 57.046 | 39.29 | 34.837 | 30.295 | 24.898 | 21.487 | 18.816
4263.8 | 57.046 | 39.29 | 34.836 | 30.294 | 24.897 | 21.487 | 18.816
4267.4 | 57.046 | 39.289 | 34.836 | 30.294 | 24.897 | 21.486 | 18.815
4271 | 57.046 | 39.289 | 34.836 | 30.293 | 24.896 | 21.486 | 18.815
4274.7 | 57.045 | 39.289 | 34.835 | 30.293 | 24.896 | 21.485 | 18.815
4278.3 | 57.045 | 39.289 | 34.835 | 30.293 | 24.895 | 21.485 | 18.814
4282 | 57.045 | 39.288 | 34.835 | 30.292 | 24.895 | 21.485 | 18.814
4285.6 | 57.045 | 39.288 | 34.834 | 30.292 | 24.894 | 21.484 | 18.814
4289.3 | 57.045 | 39.288 | 34.834 | 30.291 | 24.894 | 21.484 | 18.813
4292.9 | 57.045 | 39.288 | 34.834 | 30.291 | 24.893 | 21.483 | 18.813
4296.6 | 57.045 | 39.287 | 34.833 | 30.291 | 24.893 | 21.483 | 18.812
4300.2 | 57.045 | 39.287 | 34.833 | 30.29 | 24.892 | 21.482 | 18.812
4303.9 | 57.045 | 39.287 | 34.833 | 30.29 | 24.892 | 21.482 | 18.812
4307.6 | 57.045 | 39.286 | 34.832 | 30.289 | 24.891 | 21.481 | 18.811
4311.2 | 57.045 | 39.286 | 34.832 | 30.289 | 24.891 | 21.481 | 18.811
4314.9 | 57.045 | 39.286 | 34.832 | 30.289 | 24.89 | 21.48 | 18.811
4318.6 | 57.045 | 39.285 | 34.832 | 30.288 | 24.89 | 21.48 | 18.81
4322.3 | 57.045 | 39.285 | 34.831 | 30.288 | 24.889 | 21.479 | 18.81
4325.9 | 57.044 | 39.285 | 34.831 | 30.287 | 24.889 | 21.479 | 18.809
4329.6 | 57.044 | 39.285 | 34.831 | 30.287 | 24.888 | 21.478 | 18.809
4333.3 | 57.044 | 39.284 | 34.83 | 30.286 | 24.888 | 21.478 | 18.809
4337 | 57.044 | 39.284 | 34.83 | 30.286 | 24.887 | 21.477 | 18.808
4340.7 | 57.044 | 39.284 | 34.83 | 30.286 | 24.887 | 21.477 | 18.808
4344.4 | 57.044 | 39.283 | 34.829 | 30.285 | 24.886 | 21.476 | 18.808
4348.1 | 57.044 | 39.283 | 34.829 | 30.285 | 24.886 | 21.476 | 18.807
4351.8 | 57.044 | 39.283 | 34.829 | 30.284 | 24.885 | 21.475 | 18.807
4355.5 | 57.044 | 39.282 | 34.828 | 30.284 | 24.884 | 21.475 | 18.806
4359.2 | 57.044 | 39.282 | 34.828 | 30.283 | 24.884 | 21.474 | 18.806
4363 | 57.044 | 39.282 | 34.827 | 30.283 | 24.883 | 21.474 | 18.806
4366.7 | 57.044 | 39.281 | 34.827 | 30.283 | 24.883 | 21.473 | 18.805
4370.4 | 57.044 | 39.281 | 34.827 | 30.282 | 24.882 | 21.473 | 18.805
4374.1 | 57.043 | 39.281 | 34.826 | 30.282 | 24.882 | 21.472 | 18.805
4377.8 | 57.043 | 39.28 | 34.826 | 30.281 | 24.881 | 21.472 | 18.804
4381.6 | 57.043 | 39.28 | 34.826 | 30.281 | 24.88 | 21.471 | 18.804
4385.3 | 57.043 | 39.28 | 34.825 | 30.28 | 24.88 | 21.471 | 18.803
4389 | 57.043 | 39.279 | 34.825 | 30.28 | 24.879 | 21.47 | 18.803
4392.8 | 57.043 | 39.279 | 34.825 | 30.28 | 24.879 | 21.47 | 18.803
4396.5 | 57.043 | 39.279 | 34.824 | 30.279 | 24.878 | 21.469 | 18.802
4400.3 | 57.043 | 39.278 | 34.824 | 30.279 | 24.878 | 21.469 | 18.802
4404 | 57.043 | 39.278 | 34.824 | 30.278 | 24.877 | 21.468 | 18.802
4407.8 | 57.043 | 39.278 | 34.823 | 30.278 | 24.876 | 21.468 | 18.801
4411.5 | 57.043 | 39.277 | 34.823 | 30.277 | 24.876 | 21.467 | 18.801
4415.3 | 57.043 | 39.277 | 34.823 | 30.277 | 24.875 | 21.467 | 18.8
4419.1 | 57.042 | 39.277 | 34.822 | 30.276 | 24.875 | 21.466 | 18.8
4422.8 | 57.042 | 39.276 | 34.822 | 30.276 | 24.874 | 21.466 | 18.8
4426.6 | 57.042 | 39.276 | 34.821 | 30.276 | 24.873 | 21.465 | 18.799
4430.4 | 57.042 | 39.276 | 34.821 | 30.275 | 24.873 | 21.465 | 18.799
4434.1 | 57.042 | 39.275 | 34.821 | 30.275 | 24.872 | 21.464 | 18.799
4437.9 | 57.042 | 39.275 | 34.82 | 30.274 | 24.871 | 21.464 | 18.798
4441.7 | 57.042 | 39.275 | 34.82 | 30.274 | 24.871 | 21.463 | 18.798
4445.5 | 57.042 | 39.274 | 34.82 | 30.273 | 24.87 | 21.463 | 18.797
4449.3 | 57.042 | 39.274 | 34.819 | 30.273 | 24.87 | 21.462 | 18.797
4453.1 | 57.042 | 39.273 | 34.819 | 30.272 | 24.869 | 21.462 | 18.797
4456.9 | 57.042 | 39.273 | 34.819 | 30.272 | 24.868 | 21.461 | 18.796
4460.7 | 57.041 | 39.273 | 34.818 | 30.271 | 24.868 | 21.461 | 18.796
4464.5 | 57.041 | 39.272 | 34.818 | 30.271 | 24.867 | 21.46 | 18.796
4468.3 | 57.041 | 39.272 | 34.817 | 30.27 | 24.866 | 21.46 | 18.795
4472.1 | 57.041 | 39.272 | 34.817 | 30.27 | 24.866 | 21.459 | 18.795
4475.9 | 57.041 | 39.271 | 34.817 | 30.27 | 24.865 | 21.458 | 18.795
4479.7 | 57.041 | 39.271 | 34.816 | 30.269 | 24.864 | 21.458 | 18.794
4483.5 | 57.041 | 39.27 | 34.816 | 30.269 | 24.864 | 21.457 | 18.794
4487.3 | 57.041 | 39.27 | 34.815 | 30.268 | 24.863 | 21.457 | 18.793
4491.2 | 57.041 | 39.27 | 34.815 | 30.268 | 24.862 | 21.456 | 18.793
4495 | 57.041 | 39.269 | 34.815 | 30.267 | 24.862 | 21.456 | 18.793
4498.8 | 57.04 | 39.269 | 34.814 | 30.267 | 24.861 | 21.455 | 18.792
4502.6 | 57.04 | 39.269 | 34.814 | 30.266 | 24.86 | 21.455 | 18.792
4506.5 | 57.04 | 39.268 | 34.814 | 30.266 | 24.86 | 21.454 | 18.792
4510.3 | 57.04 | 39.268 | 34.813 | 30.265 | 24.859 | 21.454 | 18.791
4514.2 | 57.04 | 39.267 | 34.813 | 30.265 | 24.858 | 21.453 | 18.791
4518 | 57.04 | 39.267 | 34.812 | 30.264 | 24.858 | 21.453 | 18.791
4521.9 | 57.04 | 39.267 | 34.812 | 30.264 | 24.857 | 21.452 | 18.79
4525.7 | 57.04 | 39.266 | 34.812 | 30.263 | 24.856 | 21.452 | 18.79
4529.6 | 57.04 | 39.266 | 34.811 | 30.263 | 24.856 | 21.451 | 18.79
4533.4 | 57.04 | 39.265 | 34.811 | 30.262 | 24.855 | 21.451 | 18.789
4537.3 | 57.039 | 39.265 | 34.81 | 30.262 | 24.854 | 21.45 | 18.789
4541.2 | 57.039 | 39.265 | 34.81 | 30.261 | 24.854 | 21.45 | 18.788
4545 | 57.039 | 39.264 | 34.81 | 30.261 | 24.853 | 21.449 | 18.788
4548.9 | 57.039 | 39.264 | 34.809 | 30.26 | 24.852 | 21.448 | 18.788
4552.8 | 57.039 | 39.263 | 34.809 | 30.26 | 24.851 | 21.448 | 18.787
4556.7 | 57.039 | 39.263 | 34.808 | 30.259 | 24.851 | 21.447 | 18.787
4560.5 | 57.039 | 39.263 | 34.808 | 30.259 | 24.85 | 21.447 | 18.787
4564.4 | 57.039 | 39.262 | 34.808 | 30.258 | 24.849 | 21.446 | 18.786
4568.3 | 57.039 | 39.262 | 34.807 | 30.258 | 24.849 | 21.446 | 18.786
4572.2 | 57.038 | 39.261 | 34.807 | 30.257 | 24.848 | 21.445 | 18.786
4576.1 | 57.038 | 39.261 | 34.806 | 30.257 | 24.847 | 21.445 | 18.785
4580 | 57.038 | 39.261 | 34.806 | 30.256 | 24.846 | 21.444 | 18.785
4583.9 | 57.038 | 39.26 | 34.806 | 30.256 | 24.846 | 21.444 | 18.785
4587.8 | 57.038 | 39.26 | 34.805 | 30.255 | 24.845 | 21.443 | 18.784
4591.7 | 57.038 | 39.259 | 34.805 | 30.255 | 24.844 | 21.442 | 18.784
4595.6 | 57.038 | 39.259 | 34.804 | 30.254 | 24.843 | 21.442 | 18.784
4599.6 | 57.038 | 39.258 | 34.804 | 30.254 | 24.843 | 21.441 | 18.783
4603.5 | 57.037 | 39.258 | 34.803 | 30.253 | 24.842 | 21.441 | 18.783
4607.4 | 57.037 | 39.258 | 34.803 | 30.253 | 24.841 | 21.44 | 18.783
4611.3 | 57.037 | 39.257 | 34.803 | 30.252 | 24.84 | 21.44 | 18.782
4615.3 | 57.037 | 39.257 | 34.802 | 30.252 | 24.84 | 21.439 | 18.782
4619.2 | 57.037 | 39.256 | 34.802 | 30.251 | 24.839 | 21.439 | 18.782
4623.1 | 57.037 | 39.256 | 34.801 | 30.251 | 24.838 | 21.438 | 18.781
4627.1 | 57.037 | 39.255 | 34.801 | 30.25 | 24.837 | 21.438 | 18.781
4631 | 57.037 | 39.255 | 34.8 | 30.25 | 24.837 | 21.437 | 18.78
4635 | 57.037 | 39.255 | 34.8 | 30.249 | 24.836 | 21.436 | 18.78
4638.9 | 57.036 | 39.254 | 34.8 | 30.249 | 24.835 | 21.436 | 18.78
4642.9 | 57.036 | 39.254 | 34.799 | 30.248 | 24.834 | 21.435 | 18.779
4646.8 | 57.036 | 39.253 | 34.799 | 30.248 | 24.833 | 21.435 | 18.779
4650.8 | 57.036 | 39.253 | 34.798 | 30.247 | 24.833 | 21.434 | 18.779
4654.7 | 57.036 | 39.252 | 34.798 | 30.247 | 24.832 | 21.434 | 18.778
4658.7 | 57.036 | 39.252 | 34.797 | 30.246 | 24.831 | 21.433 | 18.778
4662.7 | 57.036 | 39.252 | 34.797 | 30.246 | 24.83 | 21.433 | 18.778
4666.7 | 57.036 | 39.251 | 34.797 | 30.245 | 24.829 | 21.432 | 18.777
4670.6 | 57.035 | 39.251 | 34.796 | 30.244 | 24.829 | 21.431 | 18.777
4674.6 | 57.035 | 39.25 | 34.796 | 30.244 | 24.828 | 21.431 | 18.777
4678.6 | 57.035 | 39.25 | 34.795 | 30.243 | 24.827 | 21.43 | 18.776
4682.6 | 57.035 | 39.249 | 34.795 | 30.243 | 24.826 | 21.43 | 18.776
4686.6 | 57.035 | 39.249 | 34.794 | 30.242 | 24.825 | 21.429 | 18.776
4690.6 | 57.035 | 39.248 | 34.794 | 30.242 | 24.825 | 21.429 | 18.775
4694.6 | 57.035 | 39.248 | 34.793 | 30.241 | 24.824 | 21.428 | 18.775
4698.6 | 57.034 | 39.247 | 34.793 | 30.241 | 24.823 | 21.428 | 18.775
4702.6 | 57.034 | 39.247 | 34.792 | 30.24 | 24.822 | 21.427 | 18.774
4706.6 | 57.034 | 39.246 | 34.792 | 30.24 | 24.821 | 21.426 | 18.774
4710.6 | 57.034 | 39.246 | 34.792 | 30.239 | 24.82 | 21.426 | 18.774
4714.6 | 57.034 | 39.245 | 34.791 | 30.239 | 24.82 | 21.425 | 18.773
4718.6 | 57.034 | 39.245 | 34.791 | 30.238 | 24.819 | 21.425 | 18.773
4722.6 | 57.034 | 39.245 | 34.79 | 30.237 | 24.818 | 21.424 | 18.773
4726.7 | 57.034 | 39.244 | 34.79 | 30.237 | 24.817 | 21.424 | 18.772
4730.7 | 57.033 | 39.244 | 34.789 | 30.236 | 24.816 | 21.423 | 18.772
4734.7 | 57.033 | 39.243 | 34.789 | 30.236 | 24.815 | 21.422 | 18.772
4738.8 | 57.033 | 39.243 | 34.788 | 30.235 | 24.814 | 21.422 | 18.771
4742.8 | 57.033 | 39.242 | 34.788 | 30.235 | 24.814 | 21.421 | 18.771
4746.8 | 57.033 | 39.242 | 34.787 | 30.234 | 24.813 | 21.421 | 18.771
4750.9 | 57.033 | 39.241 | 34.787 | 30.233 | 24.812 | 21.42 | 18.77
4754.9 | 57.033 | 39.241 | 34.786 | 30.233 | 24.811 | 21.419 | 18.77
4759 | 57.032 | 39.24 | 34.786 | 30.232 | 24.81 | 21.419 | 18.77
4763 | 57.032 | 39.24 | 34.785 | 30.232 | 24.809 | 21.418 | 18.769
4767.1 | 57.032 | 39.239 | 34.785 | 30.231 | 24.808 | 21.418 | 18.769
4771.2 | 57.032 | 39.239 | 34.785 | 30.231 | 24.807 | 21.417 | 18.769
4775.2 | 57.032 | 39.238 | 34.784 | 30.23 | 24.806 | 21.417 | 18.768
4779.3 | 57.032 | 39.238 | 34.784 | 30.23 | 24.806 | 21.416 | 18.768
4783.4 | 57.031 | 39.237 | 34.783 | 30.229 | 24.805 | 21.415 | 18.768
4787.4 | 57.031 | 39.237 | 34.783 | 30.228 | 24.804 | 21.415 | 18.768
4791.5 | 57.031 | 39.236 | 34.782 | 30.228 | 24.803 | 21.414 | 18.767
4795.6 | 57.031 | 39.236 | 34.782 | 30.227 | 24.802 | 21.414 | 18.767
4799.7 | 57.031 | 39.235 | 34.781 | 30.227 | 24.801 | 21.413 | 18.767
4803.8 | 57.031 | 39.235 | 34.781 | 30.226 | 24.8 | 21.412 | 18.766
4807.9 | 57.031 | 39.234 | 34.78 | 30.225 | 24.799 | 21.412 | 18.766
4812 | 57.03 | 39.234 | 34.78 | 30.225 | 24.798 | 21.411 | 18.766
4816.1 | 57.03 | 39.233 | 34.779 | 30.224 | 24.797 | 21.411 | 18.765
4820.2 | 57.03 | 39.232 | 34.779 | 30.224 | 24.796 | 21.41 | 18.765
4824.3 | 57.03 | 39.232 | 34.778 | 30.223 | 24.795 | 21.409 | 18.765
4828.4 | 57.03 | 39.231 | 34.778 | 30.222 | 24.794 | 21.409 | 18.764
4832.5 | 57.03 | 39.231 | 34.777 | 30.222 | 24.793 | 21.408 | 18.764
4836.6 | 57.029 | 39.23 | 34.777 | 30.221 | 24.792 | 21.408 | 18.764
4840.7 | 57.029 | 39.23 | 34.776 | 30.221 | 24.792 | 21.407 | 18.763
4844.9 | 57.029 | 39.229 | 34.776 | 30.22 | 24.791 | 21.407 | 18.763
4849 | 57.029 | 39.229 | 34.775 | 30.22 | 24.79 | 21.406 | 18.763
4853.1 | 57.029 | 39.228 | 34.775 | 30.219 | 24.789 | 21.405 | 18.762
4857.3 | 57.029 | 39.228 | 34.774 | 30.218 | 24.788 | 21.405 | 18.762
4861.4 | 57.029 | 39.227 | 34.774 | 30.218 | 24.787 | 21.404 | 18.762
4865.6 | 57.028 | 39.227 | 34.773 | 30.217 | 24.786 | 21.403 | 18.761
4869.7 | 57.028 | 39.226 | 34.773 | 30.216 | 24.785 | 21.403 | 18.761
4873.8 | 57.028 | 39.225 | 34.772 | 30.216 | 24.784 | 21.402 | 18.761
4878 | 57.028 | 39.225 | 34.771 | 30.215 | 24.783 | 21.402 | 18.761
4882.2 | 57.028 | 39.224 | 34.771 | 30.215 | 24.782 | 21.401 | 18.76
4886.3 | 57.028 | 39.224 | 34.77 | 30.214 | 24.781 | 21.4 | 18.76
4890.5 | 57.027 | 39.223 | 34.77 | 30.213 | 24.78 | 21.4 | 18.76
4894.7 | 57.027 | 39.223 | 34.769 | 30.213 | 24.779 | 21.399 | 18.759
4898.8 | 57.027 | 39.222 | 34.769 | 30.212 | 24.778 | 21.399 | 18.759
4903 | 57.027 | 39.222 | 34.768 | 30.212 | 24.777 | 21.398 | 18.759
4907.2 | 57.027 | 39.221 | 34.768 | 30.211 | 24.776 | 21.397 | 18.758
4911.4 | 57.026 | 39.22 | 34.767 | 30.21 | 24.775 | 21.397 | 18.758
4915.5 | 57.026 | 39.22 | 34.767 | 30.21 | 24.773 | 21.396 | 18.758
4919.7 | 57.026 | 39.219 | 34.766 | 30.209 | 24.772 | 21.396 | 18.757
4923.9 | 57.026 | 39.219 | 34.766 | 30.208 | 24.771 | 21.395 | 18.757
4928.1 | 57.026 | 39.218 | 34.765 | 30.208 | 24.77 | 21.394 | 18.757
4932.3 | 57.026 | 39.217 | 34.765 | 30.207 | 24.769 | 21.394 | 18.756
4936.5 | 57.025 | 39.217 | 34.764 | 30.206 | 24.768 | 21.393 | 18.756
4940.7 | 57.025 | 39.216 | 34.763 | 30.206 | 24.767 | 21.392 | 18.756
4944.9 | 57.025 | 39.216 | 34.763 | 30.205 | 24.766 | 21.392 | 18.756
4949.2 | 57.025 | 39.215 | 34.762 | 30.205 | 24.765 | 21.391 | 18.755
4953.4 | 57.025 | 39.215 | 34.762 | 30.204 | 24.764 | 21.391 | 18.755
4957.6 | 57.024 | 39.214 | 34.761 | 30.203 | 24.763 | 21.39 | 18.755
4961.8 | 57.024 | 39.213 | 34.761 | 30.203 | 24.762 | 21.389 | 18.754
4966 | 57.024 | 39.213 | 34.76 | 30.202 | 24.761 | 21.389 | 18.754
4970.3 | 57.024 | 39.212 | 34.76 | 30.201 | 24.76 | 21.388 | 18.754
4974.5 | 57.024 | 39.212 | 34.759 | 30.201 | 24.758 | 21.387 | 18.753
4978.8 | 57.024 | 39.211 | 34.758 | 30.2 | 24.757 | 21.387 | 18.753
4983 | 57.023 | 39.21 | 34.758 | 30.199 | 24.756 | 21.386 | 18.753
4987.2 | 57.023 | 39.21 | 34.757 | 30.199 | 24.755 | 21.386 | 18.753
4991.5 | 57.023 | 39.209 | 34.757 | 30.198 | 24.754 | 21.385 | 18.752
4995.7 | 57.023 | 39.208 | 34.756 | 30.197 | 24.753 | 21.384 | 18.752
5000 | 57.023 | 39.208 | 34.756 | 30.197 | 24.752 | 21.384 | 18.752